## c2-c4
id_PODLCA | Name_generic | Reference Unit | Name_Tally Material | Description_Tally | density | Stored Carbon C02eq/kg | acp_eol | eup_eol | GWPf_eol | GWPb_eol | GWP-LULUC_eol | odp_eol | smg_eol
0 | Adhesive, acrylic | kg | Adhesive, acrylic | Generic acrylic construction adhesive | 1040 | 0 | 0.000692 | 0.000264 | 0.0446 | -0.0009 |  | 8.05e-15 | 0.0058
1 | Adhesive, polychloroprene (neoprene) | kg | Adhesive, polychloroprene (neoprene) | Generic polychlorprene contact adhesive. | 803 | 0 | 0.000186 | 7.11e-05 | 0.012 | -0.0002 |  | 2.17e-15 | 0.00156
2 | Adhesive, polyurethane | kg | Adhesive, polyurethane | Generic polyurethane construction adhesive | 1484 | 0 | 0.000686 | 0.000262 | 0.0442 | -0.0008 |  | 7.99e-15 | 0.00575
3 | Admixture | kg | Admixture | Concrete mix ingredient: Average admixture | 1050 | 0 | 9.15e-05 | 4.64e-06 | 0.0403 | 0 |  | 3.64e-15 | 0.00182
4 | Aluminum curtain wall system | kg | Aluminum curtain wall system, YKK AP - EPD | Average aluminum curtain wall system by YKK AP America, including enerGfacade (YCW, YHC, and YUW) and ProTek products. Entry includes curtain wall mullion product, finish, and necessary fasteners, weather stripping, sealant, etc. Glazing is excluded and should be added separately by user. EPD representative of conditions in the US. | 7.9 | 0 | 1.02e-05 | 5.15e-07 | 0.00224 | -4e-05 |  | 4.05e-16 | 0.000202
5 | Aluminum extrusion | kg | Aluminum extrusion, AEC - EPD | Extruded aluminum part. Industry-wide EPD from the Aluminum Extruders Council. | 2750 | 0 | 1.02e-05 | 5.15e-07 | 0.00224 | -4e-05 |  | 4.05e-16 | 0.000202
6 | Aluminum extrusion, anodized | kg | Aluminum extrusion, anodized, AEC - EPD | Extruded and anodized aluminum part. Data based on industry-wide EPD from the Aluminum Extruders Council. | 2750 | 0 | 1.02e-05 | 5.15e-07 | 0.00224 | -4e-05 |  | 4.05e-16 | 0.000202
7 | Aluminum extrusion, mill-finished | kg | Aluminum extrusion, mill-finished, Kawneer - EPD | Mill-finished (uncoated) aluminum extrusions by Kawneer. EPD representative of conditions in North America. | 2700 | 0 | 1.02e-05 | 5.15e-07 | 0.00224 | -4e-05 |  | 4.05e-16 | 0.000202
8 | Aluminum extrusion, painted | kg | Aluminum extrusion, painted, AEC - EPD | Painted aluminum extrusions (not thermally-improved). Industry-wide EPD from the Aluminum Extruders Council. EPD representative of conditions in North America. | 2750 | 0 | 1.02e-05 | 5.15e-07 | 0.00224 | -4e-05 |  | 4.05e-16 | 0.000202
9 | Aluminum storefront system | kg | Aluminum storefront system, YKK AP - EPD | Average aluminum storefront system by YKK AP America, including YES and YHS products. Entry includes aluminum storefront mullion product, finish, and necessary fasteners, weather stripping, sealant, etc. Glazing is excluded and should be added separately by user. EPD representative of conditions in the US. | 6.2 | 0 | 1.02e-05 | 5.15e-07 | 0.00224 | -4e-05 |  | 4.05e-16 | 0.000202
10 | Aluminum window wall system | kg | Aluminum window wall system, YKK AP - EPD | Average aluminum window wall system by YKK AP America including YCN, YWE, and YWW products. Product is typically used in ribbon window configurations, punched openings, or to span from slab edge to slab edge to mimic curtain wall. Entry includes includes aluminum framing product, finish, and necessary fasteners, weather stripping, sealant, etc. . Glazing is excluded and should be added separately by user. EPD representative of conditions in the US. | 5.9 | 0 | 1.02e-05 | 5.15e-07 | 0.00224 | -4e-05 |  | 4.05e-16 | 0.000202
11 | Aluminum, cast | kg | Aluminum, cast | Cast aluminum part. Data based on industry-wide EPDs for primary (EPD ID 4786092064.104.1) and secondary ingot (EPD ID 4786092064.105.1) from the Aluminum Association. | 2750 | 0 | 1.02e-05 | 5.15e-07 | 0.00224 | -4e-05 |  | 4.05e-16 | 0.000202
12 | Aluminum, formed | kg | Aluminum, formed | Formed aluminum member. Data based on industry-wide EPD for cold-rolled aluminum from the Aluminum Association (EPD ID 4786092064.101.1). | 2750 | 0 | 1.02e-05 | 5.15e-07 | 0.00224 | -4e-05 |  | 4.05e-16 | 0.000202
13 | Aluminum, sheet | kg | Aluminum, sheet | Aluminum sheet, formed and cut. Data based on industry-wide EPD for cold-rolled aluminum from the Aluminum Association (EPD ID 4786092064.101.1). | 2750 | 0 | 1.02e-05 | 5.15e-07 | 0.00224 | -4e-05 |  | 4.05e-16 | 0.000202
14 | Aluminum-faced composite wall panel (ACM) | kg | Aluminum-faced composite wall panel (ACM), MCA - EPD | Aluminum facings bonded to both sides of a thermoplastic core. Overall thickness of aluminum-faced panels 0.157 (4mm). Entry includes necessary adhesives and fasteners. Industry-wide EPD from the Metal Construction Association. | 8.27 | 0 | 0.000137 | 1.15e-05 | 0.028 | -0.0005 |  | 5.06e-15 | 0.00256
15 | Anodized aluminum, sheet | kg | Anodized aluminum, sheet | Anodized aluminum sheet, formed and cut. Data based on industry-wide EPD for anodized aluminum from the Aluminum Extruders Council (EPD ID 11240237.101.1). | 2750 | 0 | 1.02e-05 | 5.15e-07 | 0.00224 | -4e-05 |  | 4.05e-16 | 0.000202
16 | APP modified bitumen, assembly, (base & cap), ARMA - EPD | kg | APP modified bitumen, assembly, (base & cap), ARMA - EPD | Atactic polypropylene (AAP)-modified bituminous roofing consisting of a base sheet and cap sheet. Industry-wide EPD from the Asphalt Roofing Manufacturers Association. | 9.77 | 0 | 0.000203 | 1.03e-05 | 0.0448 | -0.0008 |  | 8.09e-15 | 0.00403
17 | Ash lumber | kg | Ash lumber, 4 inch | Kiln-dried American Ash hardwood lumber of 4" nominal thickness as produced in the United States, focusing on the main production technologies. Ash is frequently used for mouldings, flooring, furniture, and doors. Link for interactive LCA data tool is provided at the link listed as "EPD Information"; full LCA report is available at http://naturespackaging.org/wp-content/uploads/2016/02/LifeCycleAssessment-Lumber.pdf. | 673 | 1.6 | 0.00208 | 0.000194 | 0.52 | 0.55 |  | 8.34e-15 | 0.0104
18 | Asphalt BUR, assembly (cap & ply felt), ARMA - EPD | kg | Asphalt BUR, assembly (cap & ply felt), ARMA - EPD | Asphalt Built-up roofing (BUR) consisting of a cap sheet and 3 plys of glass-fiber felt. Industry-wide EPD from the Asphalt Roofing Manufacturers Association. | 9.74 | 0 | 0.000203 | 1.03e-05 | 0.0448 | -0.0008 |  | 8.09e-15 | 0.00403
19 | Beech lumber | kg | Beech lumber, 4 inch | Kiln-dried American Beech hardwood lumber of 4" nominal thickness as produced in the eastern United States, focusing on the main production technologies and region-specific characteristics. Beech is frequently used for flooring, furniture, doors, panels, and turned wood products. Link for interactive LCA data tool is provided at the link listed as "EPD Information"; full LCA report is available at http://naturespackaging.org/wp-content/uploads/2016/02/LifeCycleAssessment-Lumber.pdf. | 741 | 1.6 | 0.00208 | 0.000194 | 0.52 | 0.55 |  | 8.34e-15 | 0.0104
20 | Birch lumber | kg | Birch lumber, 4 inch | Kiln-dried American Yellow Birch hardwood lumber of 4" nominal thickness as produced in the northern and southeastern United States, focusing on the main production technologies and region-specific characteristics. Birch is frequently used for furniture, panels, and millwork. Link for interactive LCA data tool is provided at the link listed as "EPD Information"; full LCA report is available at http://naturespackaging.org/wp-content/uploads/2016/02/LifeCycleAssessment-Lumber.pdf. Yellow birch should not be confused with paper birch, which is a softwood. | 689 | 1.6 | 0.00208 | 0.000194 | 0.52 | 0.55 |  | 8.34e-15 | 0.0104
21 | Brick, generic | kg | Brick, generic | Common extruded brick, excludes mortar. | 2000 | 0 | 9.15e-05 | 4.64e-06 | 0.0201 | -0.0003 |  | 3.64e-15 | 0.00182
22 | Cellulose insulation, blown | kg | Cellulose insulation, blown | Blown-in cellulose insulation | 40 | 1.3708 | 0.00337 | 0.00175 | 0.325 | 0.162 |  | 8.09e-15 | 0.00796
23 | Cellulose insulation, boards | kg | Cellulose insulation, boards | Cellulose insulation, boards | 80 | 1.3708 | 0.00337 | 0.00175 | 0.325 | 0.162 |  | 8.09e-15 | 0.00796
24 | CLT (Cross laminated timber) | kg | CLT (Cross laminated timber) | Engineered wood panel made of several layers of kiln-dried lumber stacked in alternating directions, bonded with structural adhesives, and pressed to form a solid rectangular panel. | 490 | 1.568 | 0.00446 | 0.00116 | 0.496 | 0.664 |  | 9.31e-15 | 0.015
25 | Coarse aggregate | kg | Coarse aggregate | Concrete mix ingredient: Gravel | 2700 | 0 | 9.15e-05 | 4.64e-06 | 0.0403 | 0 |  | 3.64e-15 | 0.00182
26 | Composite wood I-joist | kg | Composite wood I-joist, AWC - EPD | Engineered wood I-joist. Industry-wide EPD from the American Wood Council. EPD representative of conditions in the US. | 550 | 1.6 | 0.00446 | 0.00116 | 0.496 | 0.654 |  | 9.31e-15 | 0.015
27 | Concrete masonry unit (CMU), hollow-core | kg | Concrete masonry unit (CMU), hollow-core | Hollow-Core Concrete Masonry Unit (CMU), excludes grout and mortar | 927 | 0 | 9.15e-05 | 4.64e-06 | 0.0201 | -0.0003 |  | 3.64e-15 | 0.00182
28 | Concrete masonry unit (CMU), solid | kg | Concrete masonry unit (CMU), solid | Solid Concrete Masonry Unit (CMU), excludes mortar | 2162.5 | 0 | 9.15e-05 | 4.64e-06 | 0.0201 | -0.0003 |  | 3.64e-15 | 0.00182
29 | Curtain wall system, Kawneer | kg | Curtain wall system, Kawneer, 1600 Wall System - EPD | Thermally broken aluminum curtain wall system by Kawneer INCLUSIVE of glazing units, appropriate for low-to-mid-rise applications, including the 1600, 1620, 1630, 2250, and 7500 curtainwall system lines. Includes mullions, glazing, and all necessary gaskets and sealants. The reference window unit size is 1.5m x 1.6m. EPD representative of conditions in North America. | 35.6 | 0 | 0.000161 | 8.16e-06 | 0.0355 | -0.0007 |  | 6.41e-15 | 0.0032
30 | Door frame, aluminum, powder-coated, no door | kg | Door frame, aluminum, powder-coated, no door | Aluminum door frame | 2750 | 0 | 1.02e-05 | 5.15e-07 | 0.00224 | -4e-05 |  | 4.05e-16 | 0.000202
31 | Door frame, metal, galvanized, no door | kg | Door frame, metal, galvanized, no door | Stainless steel, 18 ga door frame | 7900 | 0 | 4.07e-06 | 2.06e-07 | 0.000896 | -1.7e-05 |  | 1.62e-16 | 8.07e-05
32 | Door frame, wood, no door | kg | Door frame, wood, no door | Wood door frame | 434 | 1.594 | 0.00446 | 0.00116 | 0.496 | 0.664 |  | 9.31e-15 | 0.015
33 | Door, exterior, wood, solid core | kg | Door, exterior, wood, solid core | Exterior wood door | 28.9 | 1.594 | 0.00446 | 0.00116 | 0.496 | 0.664 |  | 9.31e-15 | 0.015
34 | Door, fire-rated, wood | kg | Door, fire-rated, wood | 1 hour fire-rated wood door | 28.9 | 0 | 0.00446 | 0.00116 | 0.496 | 0.664 |  | 9.31e-15 | 0.015
35 | EPDM, sheet, non-reinforced | kg | EPDM, non-reinforced membrane, 60 mils, SPRI - EPD | Non-reinforced ethylene propylene diene terpolymer (EPDM) synthetic rubber roofing membrane, default thickness of 60 mils (1.5 mm). Industry-wide EPD from the Single Ply Roofing Industry. | 2.07 | 0 | 0.000695 | 0.000265 | 0.0448 | -0.0008 |  | 8.09e-15 | 0.00583
36 | Epoxy coating, metal stock | kg | Epoxy coating, metal stock | Epoxy coating, for metal stock | 0.762 | 0 | 0.000203 | 1.03e-05 | 0.0448 | -0.0008 |  | 8.09e-15 | 0.00403
37 | Expanded polystyrene (EPS), board | kg | Expanded polystyrene (EPS), board | EPS foam insulation board | 24 | 0 | 0.000695 | 0.000265 | 0.0448 | -0.0008 |  | 8.09e-15 | 0.00583
38 | Expanded shale | kg | Expanded shale | Concrete mix ingredient: Expanded shale; 45 pcf | 720 | 0 | 9.15e-05 | 4.64e-06 | 0.0403 | 0 |  | 3.64e-15 | 0.00182
39 | Expanded slag | kg | Expanded slag | Concrete mix ingredient: Expanded slag | 2900 | 0 | 9.15e-05 | 4.64e-06 | 0.0403 | 0 |  | 3.64e-15 | 0.00182
40 | Fasteners, aluminum (anodized) | kg | Fasteners, aluminum (anodized) | Extruded and anodized aluminum part, appropriate for use as fasteners and specialized hardware (bolts, rails, clips, etc.). Data based on industry-wide EPD for anodized aluminum from the Aluminum Extruders Council (EPD ID 11240237.101.1). | 2712 | 0 | 1.02e-05 | 5.15e-07 | 0.00224 | -4e-05 |  | 4.05e-16 | 0.000202
41 | Fasteners, brass | kg | Fasteners, brass | Die-cast brass part, appropriate for use as fasteners and specialized hardware (bolts, rails, clips, etc.). | 8700 | 0 | 7.22e-05 | 3.66e-06 | 0.0159 | -0.0003 |  | 2.87e-15 | 0.00143
42 | Fasteners, copper | kg | Fasteners, copper | Copper part, appropriate for use as fasteners and specialized hardware (bolts, rails, clips, etc.). | 8940 | 0 | 7.22e-05 | 3.66e-06 | 0.0159 | -0.0003 |  | 2.87e-15 | 0.00143
43 | Fasteners, galvanized steel | kg | Fasteners, galvanized steel | Galvanized steel part, appropriate for use as fasteners and specialized hardware (bolts, rails, clips, etc.). | 7850 | 0 | 4.07e-06 | 2.06e-07 | 0.000896 | -1.7e-05 |  | 1.62e-16 | 8.07e-05
44 | Fasteners, stainless steel | kg | Fasteners, stainless steel | Stainless steel part, appropriate for use as fasteners and specialized hardware (bolts, rails, clips, etc.). Data based on industry-wide EPDs for primary and secondary metal from the World Steel Association. | 8000 | 0 | 4.07e-06 | 2.06e-07 | 0.000896 | -1.7e-05 |  | 1.62e-16 | 8.07e-05
45 | Fiber cement board | kg | Fiber cement board | Medium density fiber cement board, for interior and exterior, as cladding material for curtain-type ventilated facades, roofing, for decorative interior finishing, drywall, foundation base, or permanent formwork. Default thickness 5/16". | 1350 | 0.1594 | 0.00052 | 0.000184 | 0.0728 | 0.0155 |  | 8.09e-15 | 0.00443
46 | Fiberglass blanket insulation, paper faced | kg | Fiberglass blanket insulation, paper faced | Kraft-faced fiberglass batt; density varies from 10-14 kg/m3 | 12 | 0.09564 | 0.000723 | 0.000194 | 0.118 | 0.014 |  | 1.62e-14 | 0.00846
47 | Fiberglass mat gypsum sheathing board | kg | Fiberglass mat gypsum sheathing board | Fiberglass treated gypsum sheathing product appropriate for use in high-moisture environments. | 800 | 0 | 0.000203 | 1.03e-05 | 0.0448 | -0.0008 |  | 8.09e-15 | 0.00403
48 | Fireproofing, cementitious | kg | Fireproofing, cementitious | Cementitious fireproofing spray for structural steel and concrete. Minimum application thickness is 1/2". Default values assume first pass = 1/2", subsequent passes 3/4". | 750 | 0 | 0.000203 | 1.03e-05 | 0.0448 | -0.0008 |  | 8.09e-15 | 0.00403
49 | Fireproofing, intumescent paint | kg | Fireproofing, intumescent paint | Intumescent fireproof coating, for use on exposed structural steel. Default application rate assumes a thickness of 45 mils. | 1270 | 0 | 0.000153 | 7.73e-06 | 0.0336 | -0.0006 |  | 6.07e-15 | 0.00303
50 | Fluid applied elastomeric air barrier | kg | Fluid applied elastomeric air barrier | Water-based asphalt emulsion with SBS polymers | 1.662 | 0 | 0.000203 | 1.03e-05 | 0.0448 | -0.0008 |  | 8.09e-15 | 0.00403
51 | Fluid applied synthetic polymer air barrier | kg | Fluid applied synthetic polymer air barrier | Liquid-applied rubberized membrane | 2.54 | 0 | 0.000142 | 7.22e-06 | 0.0313 | -0.0005 |  | 5.67e-15 | 0.00282
52 | Fluoropolymer coating, metal stock | kg | Fluoropolymer coating, metal stock | Standard fluoropolymer coating for metals. This entry is used as a part of the larger MCA EPD for Roll Formed Steel Panels (EPD ID 13CA27321.101.1). | 0.3225 | 0 | 0.000203 | 1.03e-05 | 0.0448 | -0.0008 |  | 8.09e-15 | 0.00403
53 | Fly ash | kg | Fly ash | Concrete mix ingredient: Fly ash; 50 pcf | 2580 | 0 | 9.15e-05 | 4.64e-06 | 0.0403 | 0 |  | 3.64e-15 | 0.00182
54 | Galvanized steel support | kg | Galvanized steel support | Hot dipped galvanized steel profile, for use with cladding systems. | 7850 | 0 | 6.1e-05 | 3.09e-06 | 0.0134 | -0.0002 |  | 2.43e-15 | 0.00121
55 | GFRC | kg | GFRC | Glass fiber reinforced concrete (GFRC), applied manually. Appropriate for exterior facade panels and precast elements. | 2291 | 0 | 9.15e-05 | 4.64e-06 | 0.0403 | -0.0205 |  | 3.64e-15 | 0.00182
56 | GFRC panel | kg | GFRC panel, Rieder, FibreC panel - EPD | Glass fiber reinforced concrete (GFRC) panels by fibreC. 13 mm thick. EPD representative of German (DE) conditions. | 28.75 | 0 | 9.15e-05 | 4.64e-06 | 0.0201 | -0.0003 |  | 3.64e-15 | 0.00182
57 | Glass fiber board | kg | Glass fiber board, NAIMA - EPD | Fiberglass duct wrap that is used to provide thermal insulation to ducts and plenums. Industry-wide EPD from the North America Insulation Manufacturers Association. | 50 | 0 | 0.000203 | 1.03e-05 | 0.0448 | -0.0008 |  | 8.09e-15 | 0.00403
58 | Glass fibers | kg | Glass fibers | Concrete mix ingredient: Glass fibers; 168 pcf | 2690 | 0 | 9.15e-05 | 4.64e-06 | 0.0403 | 0 |  | 3.64e-15 | 0.00182
59 | Glazed brick, generic | kg | Glazed brick, generic | Common brick, with factory-applied glaze. Excludes mortar. | 2000 | 0 | 9.15e-05 | 4.64e-06 | 0.0201 | -0.0003 |  | 3.64e-15 | 0.00182
60 | Glazing, double pane IGU | kg | Glazing, double, insulated (air) | Glazing, double, insulated (air filled), 1/8" (4 mm) float glass clear, inclusive of sealant, and spacers | 21.4 | 0 | 0.000203 | 1.03e-05 | 0.0448 | -0.0008 |  | 8.09e-15 | 0.00403
61 | Glazing, laminated safety glass | kg | Glazing, double, 3 mm, laminated safety glass | Laminated glass, 2 lites 3 mm thick, inclusive of polyvinyl butyral. Note: this entry is appropriate for clear or tinted glass. | 16 | 0 | 0.000203 | 1.03e-05 | 0.0448 | -0.0008 |  | 8.09e-15 | 0.00403
62 | Glazing, monolithic sheet, generic | kg | Glazing, monolithic sheet, generic | Standard float glass, uncoated. Note: this entry is appropriate for clear or tinted glass. Default thickness is 3 mm. | 2500 | 0 | 0.000203 | 1.03e-05 | 0.0448 | -0.0008 |  | 8.09e-15 | 0.00403
63 | Glazing, monolithic sheet, tempered | kg | Glazing, monolithic sheet, tempered | Tempered float glass. Note: this entry is appropriate for clear or tinted glass. Default thickness is 3 mm. | 2500 | 0 | 0.000203 | 1.03e-05 | 0.0448 | -0.0008 |  | 8.09e-15 | 0.00403
64 | Glazing, triple, insulated (air) | kg | Glazing, triple, insulated (air) | Glazing, triple, insulated (air filled), 1/8" (4 mm) float glass clear, inclusive of sealant, and spacers | 32.4 | 0 | 0.000203 | 1.03e-05 | 0.0448 | -0.0008 |  | 8.09e-15 | 0.00403
65 | Glue laminated timber (Glulam) | kg | Glue laminated timber (Glulam), AWC - EPD | Architectural grade structural glue-laminated timber (Glulam), an engineered wood product manufactured from end-joined, laminated, and planed lumber pressure-treated with resins. Typically used for beams, headers, columns, and arches. Entry inclusive of factory applied sealer. Industry-wide EPD from the American Wood Council. | 533.97 | 1.568 | 0.00446 | 0.00116 | 0.496 | 0.664 |  | 9.31e-15 | 0.015
66 | Hard maple lumber | kg | Hard maple lumber, 4 inch | Kiln-dried Hard Maple (sugar, rock, or black maple) hardwood lumber of 4" nominal thickness as produced in the United States, focusing on the main production technologies. Maple is frequently used for moulding, flooring, furniture, and millwork. Link for interactive LCA data tool is provided at the link listed as "EPD Information"; full LCA report is available at http://naturespackaging.org/wp-content/uploads/2016/02/LifeCycleAssessment-Lumber.pdf. | 705 | 1.6 | 0.00208 | 0.000194 | 0.52 | 0.55 |  | 8.34e-15 | 0.0104
67 | Heavy timber | kg | Heavy timber, US | Heavy timber framing using rectangular solid-wood framing members that are 5 inches nominal (114 mm actual) or larger in both width and depth | 529 | 1.6 | 0.00208 | 0.000194 | 0.52 | 0.57 |  | 8.34e-15 | 0.0104
68 | Hemp hurds | kg | Hemp hurds | Concrete mix ingredient: Hemp hurds for use in hempcrete production | 117 | 1.6 | 9.15e-05 | 4.64e-06 | 0.0403 | -0.0205 |  | 3.64e-15 | 0.00182
69 | Hickory lumber | kg | Hickory lumber, 4 inch | Kiln-dried American Hickory hardwood lumber of 4" nominal thickness as produced in the eastern United States, focusing on the main production technologies and region-specific characteristics. Hickory is frequently used for flooring, furniture, and millwork. Link for interactive LCA data tool is provided at the link listed as "EPD Information"; full LCA report is available at http://naturespackaging.org/wp-content/uploads/2016/02/LifeCycleAssessment-Lumber.pdf. Pecan and hickory are frequently processed by mills and sold together, and may be referred to jointly as "pecan hickory" wood. | 833 | 1.6 | 0.00208 | 0.000194 | 0.52 | 0.55 |  | 8.34e-15 | 0.0104
70 | Hollow door, exterior, aluminum, powder-coated | kg | Hollow door, exterior, aluminum, powder-coated | Powder-coated aluminum, exterior, with interior steel supports and polyurethane foam insulation | 13.25 | 0 | 0.000185 | 6.74e-05 | 0.0134 | -0.0003 |  | 2.41e-15 | 0.00166
71 | Hollow door, exterior, steel, fire-rated | kg | Hollow door, exterior, steel, fire-rated | Fire-rated door, exterior, steel, inclusive of polystyrene core, no frame | 16.3 | 0 | 0.000111 | 2.37e-05 | 0.0318 | 0.015 |  | 1.149e-14 | 0.00629
72 | Hollow door, exterior, steel, galvanized | kg | Hollow door, exterior, steel, galvanized | Hollow door, exterior, steel, 18 ga. inclusive of EPS insulation, no frame | 21.25 | 0 | 9.23e-05 | 1.61e-05 | 0.03 | 0.0141 |  | 1.083e-14 | 0.00575
73 | Hollow door, exterior, steel, powder-coated | kg | Hollow door, exterior, steel, powder-coated | Hollow door, exterior, steel, 18 ga. inclusive of EPS insulation, no frame | 21.25 | 0 | 9.23e-05 | 1.61e-05 | 0.03 | 0.0141 |  | 1.083e-14 | 0.00575
74 | Hollow door, exterior, steel, unfinished | kg | Hollow door, exterior, steel, unfinished | Hollow door, exterior, steel, 18 ga. inclusive of EPS insulation, no frame | 21.25 | 0 | 9.23e-05 | 1.61e-05 | 0.03 | 0.0141 |  | 1.083e-14 | 0.00575
75 | Hollow door, interior, steel, fire-rated | kg | Hollow door, interior, steel, fire-rated | Fire-rated door, interior, steel, inclusive of mineral fiber insulation, no frame | 20.97 | 0 | 0.000102 | 5.15e-06 | 0.0447 | 0.0212 |  | 1.617e-14 | 0.00806
76 | IGU spacer | kg | IGU spacer | Insulating glass unit (IGU) spacer and gasket used to separate two or more plies of glass. Density value assumes a 1/2" (13/2 mm) spacer. | 0.1333 | 0 | 0.013154 | 0.00066744 | 2.903 | -0.05184 |  | 5.24e-13 | 0.26114
77 | Insulated metal panel (IMP), Kingspan, Laminated metal panel | kg | Insulated metal panel (IMP), Kingspan, Laminated metal panel - EPD | Kingspan Laminated Metal Panel made of two aluminum, zinc, or steel sheets glued to a polyisocyanurate core, cut to shape and size as required. Appropriate for exterior applications. EPD representative of steel-faced product with a 4 inch thickness and approximate R value of 3.87. EPD representative of Canadian manufacturing conditions. | 12.356 | 0 | 0.00021327 | 7.41e-05 | 0.017183 | -0.00031303 |  | 3.11e-15 | 0.0020415
78 | Laminated pine panel board | kg | Laminated pine panel board | Laminated pine woodboard (Duo-/Trio boards) consists of bonded layers of pine. Laminated woodboards in comparison to laminated timber are thicker (45mm). Appropriate for use in interior applications. | 515 | 1.5536 | 0.00446 | 0.00116 | 0.496 | 0.664 |  | 9.31e-15 | 0.015
79 | Laminated spruce panel board | kg | Laminated spruce panel board | Laminated spruce woodboard (Duo-/Trio boards) consists of layers of spruce bonded with phenolic resin-based adhesive. Laminated woodboards in comparison to laminated timber are thicker (45mm). Appropriate for use in interior applications. | 500 | 1.5536 | 0.00446 | 0.00116 | 0.496 | 0.664 |  | 9.31e-15 | 0.015
80 | Laminated strand lumber (LSL) / Oriented strand lumber (OSL) | kg | Laminated strand lumber (LSL) / Oriented strand lumber (OSL) | Engineered wood product using laminated wood strands, typically used for beams, headers, columns, and posts. | 545.87 | 1.4688 | 0.00446 | 0.00116 | 0.496 | 0.644 |  | 9.31e-15 | 0.015
81 | Laminated veneer lumber (LVL) | kg | Laminated veneer lumber (LVL), AWC - EPD | Laminated veneer lumber sheet stock. Industry-wide EPD from the American Wood Council. EPD representative of conditions in the US. | 545.87 | 1.5296 | 0.00446 | 0.00116 | 0.496 | 0.654 |  | 9.31e-15 | 0.015
82 | Lightweight concrete, 3000 psi, 0% fly ash and slag | kg | Lightweight concrete, 3000 psi, 0% fly ash and slag | Lightweight concrete, 3000 psi, 0% fly ash and slag. Mix design matches National Ready-Mix Concrete Association (NRMCA) Industry-wide EPD. | 1915.2432 | 0 | 9.15e-05 | 4.64e-06 | 0.0403 | 0 |  | 3.64e-15 | 0.00182
83 | Lightweight concrete, 3000 psi, 20% fly ash | kg | Lightweight concrete, 3000 psi, 20% fly ash | Lightweight concrete, 3000 psi, 20% fly ash. Mix design matches National Ready-Mix Concrete Association (NRMCA) Industry-wide EPD. | 2000.675 | 0 | 9.15e-05 | 4.64e-06 | 0.0403 | 0 |  | 3.64e-15 | 0.00182
84 | Lightweight concrete, 3000 psi, 20% fly ash and 30% slag | kg | Lightweight concrete, 3000 psi, 20% fly ash and 30% slag | Lightweight concrete, 3000 psi, 20% fly ash and 30% slag. Mix design matches National Ready-Mix Concrete Association (NRMCA) Industry-wide EPD. | 2012.5405 | 0 | 9.15e-05 | 4.64e-06 | 0.0403 | 0 |  | 3.64e-15 | 0.00182
85 | Lightweight concrete, 3000 psi, 30% fly ash | kg | Lightweight concrete, 3000 psi, 30% fly ash | Lightweight concrete, 3000 psi, 30% fly ash. Mix design matches National Ready-Mix Concrete Association (NRMCA) Industry-wide EPD. | 2046.9691 | 0 | 9.15e-05 | 4.64e-06 | 0.0403 | 0 |  | 3.64e-15 | 0.00182
86 | Lightweight concrete, 3000 psi, 30% slag | kg | Lightweight concrete, 3000 psi, 30% slag | Lightweight concrete, 3000 psi, 30% slag. Mix design matches National Ready-Mix Concrete Association (NRMCA) Industry-wide EPD. | 1954.9927 | 0 | 9.15e-05 | 4.64e-06 | 0.0403 | 0 |  | 3.64e-15 | 0.00182
87 | Lightweight concrete, 3000 psi, 40% fly ash | kg | Lightweight concrete, 3000 psi, 40% fly ash | Lightweight concrete, 3000 psi, 40% fly ash. Mix design matches National Ready-Mix Concrete Association (NRMCA) Industry-wide EPD. | 2073.0732 | 0 | 9.15e-05 | 4.64e-06 | 0.0403 | 0 |  | 3.64e-15 | 0.00182
88 | Lightweight concrete, 3000 psi, 40% slag | kg | Lightweight concrete, 3000 psi, 40% slag | Lightweight concrete, 3000 psi, 40% slag. Mix design matches National Ready-Mix Concrete Association (NRMCA) Industry-wide EPD. | 1953.2129 | 0 | 9.15e-05 | 4.64e-06 | 0.0403 | 0 |  | 3.64e-15 | 0.00182
89 | Lightweight concrete, 3000 psi, 50% slag | kg | Lightweight concrete, 3000 psi, 50% slag | Lightweight concrete, 3000 psi, 50% slag. Mix design matches National Ready-Mix Concrete Association (NRMCA) Industry-wide EPD. | 1951.4331 | 0 | 9.15e-05 | 4.64e-06 | 0.0403 | 0 |  | 3.64e-15 | 0.00182
90 | Lightweight concrete, 3000 psi, Eastern regional average | kg | Lightweight concrete, 3000 psi, Eastern regional average | Lightweight concrete, 3000 psi, Eastern regional average. Mix design matches National Ready-Mix Concrete Association (NRMCA) Industry-wide EPD. | 1874.8634 | 0 | 9.15e-05 | 4.64e-06 | 0.0403 | 0 |  | 3.64e-15 | 0.00182
91 | Lightweight concrete, 3000 psi, Great Lakes Midwest regional average | kg | Lightweight concrete, 3000 psi, Great Lakes Midwest regional average | Lightweight concrete, 3000 psi, Great Lakes Midwest regional average. Mix design matches National Ready-Mix Concrete Association (NRMCA) Industry-wide EPD. | 1875.4567 | 0 | 9.15e-05 | 4.64e-06 | 0.0403 | 0 |  | 3.64e-15 | 0.00182
92 | Lightweight concrete, 3000 psi, National regional average | kg | Lightweight concrete, 3000 psi, National regional average | Lightweight concrete, 3000 psi, National regional average. Mix design matches National Ready-Mix Concrete Association (NRMCA) Industry-wide EPD. | 1873.0836 | 0 | 9.15e-05 | 4.64e-06 | 0.0403 | 0 |  | 3.64e-15 | 0.00182
93 | Lightweight concrete, 3000 psi, North Central regional average | kg | Lightweight concrete, 3000 psi, North Central regional average | Lightweight concrete, 3000 psi, North Central regional average. Mix design matches National Ready-Mix Concrete Association (NRMCA) Industry-wide EPD. | 1874.2701 | 0 | 9.15e-05 | 4.64e-06 | 0.0403 | 0 |  | 3.64e-15 | 0.00182
94 | Lightweight concrete, 3000 psi, Pacific Northwest regional average | kg | Lightweight concrete, 3000 psi, Pacific Northwest regional average | Lightweight concrete, 3000 psi, Pacific Northwest regional average. Mix design matches National Ready-Mix Concrete Association (NRMCA) Industry-wide EPD. | 1876.6432 | 0 | 9.15e-05 | 4.64e-06 | 0.0403 | 0 |  | 3.64e-15 | 0.00182
95 | Lightweight concrete, 3000 psi, Pacific Southwest regional average | kg | Lightweight concrete, 3000 psi, Pacific Southwest regional average | Lightweight concrete, 3000 psi, Pacific Southwest regional average. Mix design matches National Ready-Mix Concrete Association (NRMCA) Industry-wide EPD. | 1875.4567 | 0 | 9.15e-05 | 4.64e-06 | 0.0403 | 0 |  | 3.64e-15 | 0.00182
96 | Lightweight concrete, 3000 psi, Rocky Mountains regional average | kg | Lightweight concrete, 3000 psi, Rocky Mountains regional average | Lightweight concrete, 3000 psi, Rocky Mountains regional average. Mix design matches National Ready-Mix Concrete Association (NRMCA) Industry-wide EPD. | 1873.0836 | 0 | 9.15e-05 | 4.64e-06 | 0.0403 | 0 |  | 3.64e-15 | 0.00182
97 | Lightweight concrete, 3000 psi, South Central regional average | kg | Lightweight concrete, 3000 psi, South Central regional average | Lightweight concrete, 3000 psi, South Central regional average. Mix design matches National Ready-Mix Concrete Association (NRMCA) Industry-wide EPD. | 1874.8634 | 0 | 9.15e-05 | 4.64e-06 | 0.0403 | 0 |  | 3.64e-15 | 0.00182
98 | Lightweight concrete, 3000 psi, South Eastern regional average | kg | Lightweight concrete, 3000 psi, South Eastern regional average | Lightweight concrete, 3000 psi, South Eastern regional average. Mix design matches National Ready-Mix Concrete Association (NRMCA) Industry-wide EPD. | 1876.6432 | 0 | 9.15e-05 | 4.64e-06 | 0.0403 | 0 |  | 3.64e-15 | 0.00182
99 | Lightweight concrete, 4000 psi, 0% fly ash and slag | kg | Lightweight concrete, 4000 psi, 0% fly ash and slag | Lightweight concrete, 4000 psi, 0% fly ash and slag. Mix design matches National Ready-Mix Concrete Association (NRMCA) Industry-wide EPD. | 1917.0231 | 0 | 9.15e-05 | 4.64e-06 | 0.0403 | 0 |  | 3.64e-15 | 0.00182
100 | Lightweight concrete, 4000 psi, 20% fly ash | kg | Lightweight concrete, 4000 psi, 20% fly ash | Lightweight concrete, 4000 psi, 20% fly ash. Mix design matches National Ready-Mix Concrete Association (NRMCA) Industry-wide EPD. | 1983.47 | 0 | 9.15e-05 | 4.64e-06 | 0.0403 | 0 |  | 3.64e-15 | 0.00182
101 | Lightweight concrete, 4000 psi, 20% fly ash and 30% slag | kg | Lightweight concrete, 4000 psi, 20% fly ash and 30% slag | Lightweight concrete, 4000 psi, 20% fly ash and 30% slag. Mix design matches National Ready-Mix Concrete Association (NRMCA) Industry-wide EPD. | 1993.5557 | 0 | 9.15e-05 | 4.64e-06 | 0.0403 | 0 |  | 3.64e-15 | 0.00182
102 | Lightweight concrete, 4000 psi, 30% fly ash | kg | Lightweight concrete, 4000 psi, 30% fly ash | Lightweight concrete, 4000 psi, 30% fly ash. Mix design matches National Ready-Mix Concrete Association (NRMCA) Industry-wide EPD. | 2033.917 | 0 | 9.15e-05 | 4.64e-06 | 0.0403 | 0 |  | 3.64e-15 | 0.00182
103 | Lightweight concrete, 4000 psi, 30% slag | kg | Lightweight concrete, 4000 psi, 30% slag | Lightweight concrete, 4000 psi, 30% slag. Mix design matches National Ready-Mix Concrete Association (NRMCA) Industry-wide EPD. | 1927.1088 | 0 | 9.15e-05 | 4.64e-06 | 0.0403 | 0 |  | 3.64e-15 | 0.00182
104 | Lightweight concrete, 4000 psi, 40% fly ash | kg | Lightweight concrete, 4000 psi, 40% fly ash | Lightweight concrete, 4000 psi, 40% fly ash. Mix design matches National Ready-Mix Concrete Association (NRMCA) Industry-wide EPD. | 2062.9875 | 0 | 9.15e-05 | 4.64e-06 | 0.0403 | 0 |  | 3.64e-15 | 0.00182
105 | Lightweight concrete, 4000 psi, 40% slag | kg | Lightweight concrete, 4000 psi, 40% slag | Lightweight concrete, 4000 psi, 40% slag. Mix design matches National Ready-Mix Concrete Association (NRMCA) Industry-wide EPD. | 1924.7357 | 0 | 9.15e-05 | 4.64e-06 | 0.0403 | 0 |  | 3.64e-15 | 0.00182
106 | Lightweight concrete, 4000 psi, 50% slag | kg | Lightweight concrete, 4000 psi, 50% slag | Lightweight concrete, 4000 psi, 50% slag. Mix design matches National Ready-Mix Concrete Association (NRMCA) Industry-wide EPD. | 1940.1608 | 0 | 9.15e-05 | 4.64e-06 | 0.0403 | 0 |  | 3.64e-15 | 0.00182
107 | Lightweight concrete, 4000 psi, Eastern regional average | kg | Lightweight concrete, 4000 psi, Eastern regional average | Lightweight concrete, 4000 psi, Eastern regional average. Mix design matches National Ready-Mix Concrete Association (NRMCA) Industry-wide EPD. | 1873.6398 | 0 | 9.15e-05 | 4.64e-06 | 0.0403 | 0 |  | 3.64e-15 | 0.00182
108 | Lightweight concrete, 4000 psi, Great Lakes Midwest regional average | kg | Lightweight concrete, 4000 psi, Great Lakes Midwest regional average | Lightweight concrete, 4000 psi, Great Lakes Midwest regional average. Mix design matches National Ready-Mix Concrete Association (NRMCA) Industry-wide EPD. | 1873.0465 | 0 | 9.15e-05 | 4.64e-06 | 0.0403 | 0 |  | 3.64e-15 | 0.00182
109 | Lightweight concrete, 4000 psi, National regional average | kg | Lightweight concrete, 4000 psi, National regional average | Lightweight concrete, 4000 psi, National regional average. Mix design matches National Ready-Mix Concrete Association (NRMCA) Industry-wide EPD. | 1874.233 | 0 | 9.15e-05 | 4.64e-06 | 0.0403 | 0 |  | 3.64e-15 | 0.00182
110 | Lightweight concrete, 4000 psi, North Central regional average | kg | Lightweight concrete, 4000 psi, North Central regional average | Lightweight concrete, 4000 psi, North Central regional average. Mix design matches National Ready-Mix Concrete Association (NRMCA) Industry-wide EPD. | 1876.0129 | 0 | 9.15e-05 | 4.64e-06 | 0.0403 | 0 |  | 3.64e-15 | 0.00182
111 | Lightweight concrete, 4000 psi, Pacific Northwest regional average | kg | Lightweight concrete, 4000 psi, Pacific Northwest regional average | Lightweight concrete, 4000 psi, Pacific Northwest regional average. Mix design matches National Ready-Mix Concrete Association (NRMCA) Industry-wide EPD. | 1873.0465 | 0 | 9.15e-05 | 4.64e-06 | 0.0403 | 0 |  | 3.64e-15 | 0.00182
112 | Lightweight concrete, 4000 psi, Pacific Southwest regional average | kg | Lightweight concrete, 4000 psi, Pacific Southwest regional average | Lightweight concrete, 4000 psi, Pacific Southwest regional average. Mix design matches National Ready-Mix Concrete Association (NRMCA) Industry-wide EPD. | 1877.1994 | 0 | 9.15e-05 | 4.64e-06 | 0.0403 | 0 |  | 3.64e-15 | 0.00182
113 | Lightweight concrete, 4000 psi, Rocky Mountains regional average | kg | Lightweight concrete, 4000 psi, Rocky Mountains regional average | Lightweight concrete, 4000 psi, Rocky Mountains regional average. Mix design matches National Ready-Mix Concrete Association (NRMCA) Industry-wide EPD. | 1874.233 | 0 | 9.15e-05 | 4.64e-06 | 0.0403 | 0 |  | 3.64e-15 | 0.00182
114 | Lightweight concrete, 4000 psi, South Central regional average | kg | Lightweight concrete, 4000 psi, South Central regional average | Lightweight concrete, 4000 psi, South Central regional average. Mix design matches National Ready-Mix Concrete Association (NRMCA) Industry-wide EPD. | 1876.0129 | 0 | 9.15e-05 | 4.64e-06 | 0.0403 | 0 |  | 3.64e-15 | 0.00182
115 | Lightweight concrete, 4000 psi, South Eastern regional average | kg | Lightweight concrete, 4000 psi, South Eastern regional average | Lightweight concrete, 4000 psi, South Eastern regional average. Mix design matches National Ready-Mix Concrete Association (NRMCA) Industry-wide EPD. | 1874.233 | 0 | 9.15e-05 | 4.64e-06 | 0.0403 | 0 |  | 3.64e-15 | 0.00182
116 | Lightweight concrete, 5000 psi, 0% fly ash and slag | kg | Lightweight concrete, 5000 psi, 0% fly ash and slag | Lightweight concrete, 5000 psi, 0% fly ash and slag. Mix design matches National Ready-Mix Concrete Association (NRMCA) Industry-wide EPD. | 1873.269 | 0 | 9.15e-05 | 4.64e-06 | 0.0403 | 0 |  | 3.64e-15 | 0.00182
117 | Lightweight concrete, 5000 psi, 20% fly ash | kg | Lightweight concrete, 5000 psi, 20% fly ash | Lightweight concrete, 5000 psi, 20% fly ash. Mix design matches National Ready-Mix Concrete Association (NRMCA) Industry-wide EPD. | 1960.4805 | 0 | 9.15e-05 | 4.64e-06 | 0.0403 | 0 |  | 3.64e-15 | 0.00182
118 | Lightweight concrete, 5000 psi, 20% fly ash and 30% slag | kg | Lightweight concrete, 5000 psi, 20% fly ash and 30% slag | Lightweight concrete, 5000 psi, 20% fly ash and 30% slag. Mix design matches National Ready-Mix Concrete Association (NRMCA) Industry-wide EPD. | 1987.7712 | 0 | 9.15e-05 | 4.64e-06 | 0.0403 | 0 |  | 3.64e-15 | 0.00182
119 | Lightweight concrete, 5000 psi, 30% fly ash | kg | Lightweight concrete, 5000 psi, 30% fly ash | Lightweight concrete, 5000 psi, 30% fly ash. Mix design matches National Ready-Mix Concrete Association (NRMCA) Industry-wide EPD. | 2026.946 | 0 | 9.15e-05 | 4.64e-06 | 0.0403 | 0 |  | 3.64e-15 | 0.00182
120 | Lightweight concrete, 5000 psi, 30% slag | kg | Lightweight concrete, 5000 psi, 30% slag | Lightweight concrete, 5000 psi, 30% slag. Mix design matches National Ready-Mix Concrete Association (NRMCA) Industry-wide EPD. | 1909.4588 | 0 | 9.15e-05 | 4.64e-06 | 0.0403 | 0 |  | 3.64e-15 | 0.00182
121 | Lightweight concrete, 5000 psi, 40% fly ash | kg | Lightweight concrete, 5000 psi, 40% fly ash | Lightweight concrete, 5000 psi, 40% fly ash. Mix design matches National Ready-Mix Concrete Association (NRMCA) Industry-wide EPD. | 2061.9493 | 0 | 9.15e-05 | 4.64e-06 | 0.0403 | 0 |  | 3.64e-15 | 0.00182
122 | Lightweight concrete, 5000 psi, 40% slag | kg | Lightweight concrete, 5000 psi, 40% slag | Lightweight concrete, 5000 psi, 40% slag. Mix design matches National Ready-Mix Concrete Association (NRMCA) Industry-wide EPD. | 1906.4924 | 0 | 9.15e-05 | 4.64e-06 | 0.0403 | 0 |  | 3.64e-15 | 0.00182
123 | Lightweight concrete, 5000 psi, 50% slag | kg | Lightweight concrete, 5000 psi, 50% slag | Lightweight concrete, 5000 psi, 50% slag. Mix design matches National Ready-Mix Concrete Association (NRMCA) Industry-wide EPD. | 1930.8167 | 0 | 9.15e-05 | 4.64e-06 | 0.0403 | 0 |  | 3.64e-15 | 0.00182
124 | Lightweight concrete, 5000 psi, Eastern regional average | kg | Lightweight concrete, 5000 psi, Eastern regional average | Lightweight concrete, 5000 psi, Eastern regional average. Mix design matches National Ready-Mix Concrete Association (NRMCA) Industry-wide EPD. | 1876.5691 | 0 | 9.15e-05 | 4.64e-06 | 0.0403 | 0 |  | 3.64e-15 | 0.00182
125 | Lightweight concrete, 5000 psi, Great Lakes Midwest regional average | kg | Lightweight concrete, 5000 psi, Great Lakes Midwest regional average | Lightweight concrete, 5000 psi, Great Lakes Midwest regional average. Mix design matches National Ready-Mix Concrete Association (NRMCA) Industry-wide EPD. | 1875.3825 | 0 | 9.15e-05 | 4.64e-06 | 0.0403 | 0 |  | 3.64e-15 | 0.00182
126 | Lightweight concrete, 5000 psi, National regional average | kg | Lightweight concrete, 5000 psi, National regional average | Lightweight concrete, 5000 psi, National regional average. Mix design matches National Ready-Mix Concrete Association (NRMCA) Industry-wide EPD. | 1874.7892 | 0 | 9.15e-05 | 4.64e-06 | 0.0403 | 0 |  | 3.64e-15 | 0.00182
127 | Lightweight concrete, 5000 psi, North Central regional average | kg | Lightweight concrete, 5000 psi, North Central regional average | Lightweight concrete, 5000 psi, North Central regional average. Mix design matches National Ready-Mix Concrete Association (NRMCA) Industry-wide EPD. | 1872.4161 | 0 | 9.15e-05 | 4.64e-06 | 0.0403 | 0 |  | 3.64e-15 | 0.00182
128 | Lightweight concrete, 5000 psi, Pacific Northwest regional average | kg | Lightweight concrete, 5000 psi, Pacific Northwest regional average | Lightweight concrete, 5000 psi, Pacific Northwest regional average. Mix design matches National Ready-Mix Concrete Association (NRMCA) Industry-wide EPD. | 1874.196 | 0 | 9.15e-05 | 4.64e-06 | 0.0403 | 0 |  | 3.64e-15 | 0.00182
129 | Lightweight concrete, 5000 psi, Pacific Southwest regional average | kg | Lightweight concrete, 5000 psi, Pacific Southwest regional average | Lightweight concrete, 5000 psi, Pacific Southwest regional average. Mix design matches National Ready-Mix Concrete Association (NRMCA) Industry-wide EPD. | 1873.0094 | 0 | 9.15e-05 | 4.64e-06 | 0.0403 | 0 |  | 3.64e-15 | 0.00182
130 | Lightweight concrete, 5000 psi, Rocky Mountains regional average | kg | Lightweight concrete, 5000 psi, Rocky Mountains regional average | Lightweight concrete, 5000 psi, Rocky Mountains regional average. Mix design matches National Ready-Mix Concrete Association (NRMCA) Industry-wide EPD. | 1873.6027 | 0 | 9.15e-05 | 4.64e-06 | 0.0403 | 0 |  | 3.64e-15 | 0.00182
131 | Lightweight concrete, 5000 psi, South Central regional average | kg | Lightweight concrete, 5000 psi, South Central regional average | Lightweight concrete, 5000 psi, South Central regional average. Mix design matches National Ready-Mix Concrete Association (NRMCA) Industry-wide EPD. | 1873.0094 | 0 | 9.15e-05 | 4.64e-06 | 0.0403 | 0 |  | 3.64e-15 | 0.00182
132 | Lightweight concrete, 5000 psi, South Eastern regional average | kg | Lightweight concrete, 5000 psi, South Eastern regional average | Lightweight concrete, 5000 psi, South Eastern regional average. Mix design matches National Ready-Mix Concrete Association (NRMCA) Industry-wide EPD. | 1876.5691 | 0 | 9.15e-05 | 4.64e-06 | 0.0403 | 0 |  | 3.64e-15 | 0.00182
133 | Lime | kg | Lime | Concrete mix ingredient: Lime for custom concrete products such as mortar or hempcrete | 2210 | 0 | 9.15e-05 | 4.64e-06 | 0.0403 | 0 |  | 3.64e-15 | 0.00182
134 | Lime mortar (Mortar type K) | kg | Lime mortar (Mortar type K) | Lime mortar, traditionally used for historic masonry. | 1161 | 0 | 9.15e-05 | 4.64e-06 | 0.0201 | -0.0003 |  | 3.64e-15 | 0.00182
135 | Medium density fiberboard (MDF) | kg | Medium density fiberboard (MDF), AWC - EPD | Generic Medium Density Fiberboard (MDF), engineered monolithic wood sheet product using wood residues bonded together with resin, pressed into sheets. Industry-wide EPD from the American Wood Council. | 745.95 | 1.4352 | 0.00446 | 0.00116 | 0.496 | 0.624 |  | 9.31e-15 | 0.015
136 | Mineral wool, high density | kg | Mineral wool, high density, NAIMA - EPD | Rock board, heavy density. Industry-wide EPD from the North America Insulation Manufacturers Association. EPD representative of conditions in North America. | 128 | 0 | 0.000203 | 1.03e-05 | 0.0448 | -0.0008 |  | 8.09e-15 | 0.00403
137 | Mineral wool, low density | kg | Mineral wool, low density, NAIMA - EPD | Rockwool (mineral wool) board; light density. Industry-wide EPD from the North America Insulation Manufacturers Association. EPD representative of conditions in North America. | 40 | 0 | 0.000203 | 1.03e-05 | 0.0448 | -0.0008 |  | 8.09e-15 | 0.00403
138 | Mortar type N | kg | Mortar type N | Mortar Type N (moderate strength mortar) for use in masonry walls and flooring. | 1350 | 0 | 9.15e-05 | 4.64e-06 | 0.0201 | -0.0003 |  | 3.64e-15 | 0.00182
139 | Mortar type S | kg | Mortar type S | Mortar Type S (medium strength mortar) for use with masonry walls and flooring. | 1400 | 0 | 9.15e-05 | 4.64e-06 | 0.0201 | -0.0003 |  | 3.64e-15 | 0.00182
140 | None | kg | None | This entry acts as a dummy material, carrying no environmental impacts, for use in cases when there is "no finish" or "no added material" designated. | 0 | 0 | 0 | 0 | 0 |  |  | 0 | 0
141 | Oriented strandboard (OSB) | kg | Oriented strandboard (OSB), AWC - EPD | Generic Oriented Strand Board (OSB or Flakeboard), engineered wood sheet product using wood strands bonded together with resin, pressed into sheets. Industry-wide EPD from the American Wood Council. | 633.84 | 1.5328 | 0.00446 | 0.00116 | 0.496 | 0.644 |  | 9.31e-15 | 0.015
142 | Paint, exterior acrylic latex | kg | Paint, exterior acrylic latex | Acrylic-based latex paint for exterior applications. Associated reference table includes primer. | 1362 | 0 | 0.000695 | 0.000265 | 0.0448 | -0.0008 |  | 8.09e-15 | 0.00583
143 | Paint, exterior metal coating, silicone-based | kg | Paint, exterior metal coating, silicone-based | Silicone-based metal paint, with a default coating thickness of 100 microns | 1490 | 0 | 0.000695 | 0.000265 | 0.0448 | -0.0008 |  | 8.09e-15 | 0.00583
144 | Parallel strand lumber (PSL) | kg | Parallel strand lumber (PSL) | Engineered wood product using parallel wood strands bonded together with adhesive, typically used for beams, headers, columns, and posts. | 630 | 1.44 | 0.00446 | 0.00116 | 0.496 | 0.654 |  | 9.31e-15 | 0.015
145 | Perlite | kg | Perlite | Concrete mix ingredient: Perlite; 30 pcf | 480 | 0 | 9.15e-05 | 4.64e-06 | 0.0403 | 0 |  | 3.64e-15 | 0.00182
146 | PIR rigid foam insulation, wall, R=14.6 | kg | PIR rigid foam insulation, wall, R=14.6, PIMA - EPD | Polyisocyanurate rigid foam wall insulation with aluminum foil over kraft paper facers, R-value of 14.6, 2.25" thickness (57.2 mm). Industry-wide EPD from the Polyisocyanurate Insulation Manufacturers Association. | 29.15 | 0 | 0.000695 | 0.000265 | 0.0448 | -0.0008 |  | 8.09e-15 | 0.00583
147 | Plywood, exterior grade | kg | Exterior grade plywood, US | Plywood, unfinished | 546 | 1.5536 | 0.00208 | 0.000194 | 0.52 | 0.56 |  | 8.34e-15 | 0.0104
148 | Plywood, interior grade | kg | Interior grade plywood, US, AWC - EPD | Plywood, unfinished. Industry-wide EPD from the American Wood Council. | 491.17 | 1.5536 | 0.00208 | 0.000194 | 0.52 | 0.56 |  | 8.34e-15 | 0.0104
149 | PMMA built-up roofing | kg | PMMA built-up roofing | Polymethyl methacrylate (PMMA) sheet roofing, excludes adhesives, sealants, and/or fasteners | 1180 | 0 | 0.000695 | 0.000265 | 0.0448 | -0.0008 |  | 8.09e-15 | 0.00583
150 | Polyurethane top coat, water-based, for wood | kg | Polyurethane top coat, water-based, for wood | Water-based polyurethane wood stain, inclusive of catalyst | 1020 | 0 | 0.000185 | 7.07e-05 | 0.0119 | -0.0002 |  | 2.16e-15 | 0.00155
151 | Portland cement | kg | Portland cement, PCA - EPD | Concrete mix ingredient: portland cement. Data is based on Industry-wide EPD from the Portland Cement Association. | 3150 | 0 | 9.15e-05 | 4.64e-06 | 0.0403 | 0 |  | 3.64e-15 | 0.00182
152 | Powder coating, metal stock | kg | Powder coating, metal stock | Powder coating, for metal stock | 0.39 | 0 | 0.000203 | 1.03e-05 | 0.0448 | -0.0008 |  | 8.09e-15 | 0.00403
153 | PVC membrane, sheet | kg | PVC membrane, sheet | PVC roofing membrane | 1180 | 0 | 0.000695 | 0.000265 | 0.0448 | -0.0008 |  | 8.09e-15 | 0.00583
154 | Red oak lumber | kg | Red oak lumber, 4 inch | Kiln-dried American Red Oak hardwood lumber of 4" nominal thickness as produced in the eastern United States, focusing on the main production technologies and region-specific characteristics. Red Oak is frequently used for moulding, flooring, furniture, doors, and millwork. Link for interactive LCA data tool is provided at the link listed as "EPD Information"; full LCA report is available at http://naturespackaging.org/wp-content/uploads/2016/02/LifeCycleAssessment-Lumber.pdf. | 705 | 1.6 | 0.00208 | 0.000194 | 0.52 | 0.55 |  | 8.34e-15 | 0.0104
155 | Roofing tiles, concrete | kg | Roofing tiles, concrete | Extruded high profile concrete tile, hardened and painted. Self adhering asphalt felt underlay and fasteners not included in entry. | 65 | 0 | 9.15e-05 | 4.64e-06 | 0.0201 | -0.0003 |  | 3.64e-15 | 0.00182
156 | Sand | kg | Sand | Concrete mix ingredient: Sand | 2670 | 0 | 9.15e-05 | 4.64e-06 | 0.0403 | 0 |  | 3.64e-15 | 0.00182
157 | SBS modified asphalt shingles | kg | SBS modified asphalt, strip, ARMA - EPD | SBS-modified asphalt shingle assembly, including starter strip and hip and ridge shingles. User to add any felt underlayment, fiberglass leak barrier, flashing, vents, nails, laminating adhesives, and sealant. Industry-wide EPD from the Asphalt Roofing Manufacturers Association. | 11.6 | 0 | 0.000981 | 4.97e-05 | 0.216 | -0.004 |  | 3.9e-14 | 0.0195
158 | Sealant, silicone | kg | Sealant, silicone | Silicone sealing compound | 1040 | 0 | 0.000695 | 0.000265 | 0.0448 | -0.0008 |  | 8.09e-15 | 0.00583
159 | Self-adhering, polymer-modified asphalt sheet underlayment | kg | Self-adhering, polymer-modified asphalt sheet underlayment | Self-adhering, polymer-modified asphalt sheet underlayment. | 2.92 | 0 | 0.000203 | 1.03e-05 | 0.0448 | -0.0008 |  | 8.09e-15 | 0.00403
160 | Spandrel, aluminum, insulated (1" core) | kg | Spandrel, aluminum, insulated (1" core) | Insulated aluminum spandrel panel of finished aluminum with metal backing and 1" high density polyethylene core. | 24.3 | 0 | 0.000656 | 0.00025 | 0.0423 | -0.0007 |  | 7.65e-15 | 0.0055
161 | Spandrel, aluminum, insulated (2"core) | kg | Spandrel, aluminum, insulated (2"core) | Insulated aluminum spandrel panel of finished aluminum with metal backing and 2" high density polyethylene core. | 47.1 | 0 | 0.000675 | 0.000257 | 0.0435 | -0.0008 |  | 7.87e-15 | 0.00566
162 | Spandrel, glass, insulated (1" core) | kg | Spandrel, glass, insulated (1" core) | Insulated glass spandrel panel of 1/8" thick plate glass, 1" air gap, and 1" high density fiberglass insulation with 24 guage steel backing. | 23.71 | 0 | 0.000175 | 8.86e-06 | 0.0385 | -0.0007 |  | 6.96e-15 | 0.00347
163 | Spandrel, glass, insulated (2" core) | kg | Spandrel, glass, insulated (2" core) | Insulated glass spandrel panel of 1/8" thick plate glass, 2" air gap, and 2" high density fiberglass insulation with 24 guage steel backing | 26.15 | 0 | 0.000177 | 8.99e-06 | 0.0391 | -0.0007 |  | 7.06e-15 | 0.00352
164 | Spray polyurethane foam, closed cell (HFC blowing agent) | kg | Spray polyurethane foam, closed cell (HFC blowing agent), SPFA - EPD | Two-component polyurethane mixture insulation spray applied at installation site. Closed-cell, or medium density foam, (ccSPF) provides a water-resistant insulation, air-sealing, water vapor control and delivers added structural performance to the building envelope. HFC blowing agent is used. R Value: 6.2 (ft2hr¬∞F/Btu)/in | 40 | 0 | 0.000172 | 8.73e-06 | 4.73 | 0 |  | 6.85e-15 | 0.00342
165 | Spray polyurethane foam, closed cell (HFO blowing agent) | kg | Spray polyurethane foam, closed cell (HFO blowing agent), SPFA - EPD | Two-component polyurethane mixture insulation spray applied at installation site. Closed-cell, or medium density foam, (ccSPF) provides a water-resistant insulation, air-sealing, water vapor control and delivers added structural performance to the building envelope. HFO blowing agent is used. R Value: 6.2 (ft2hr¬∞F/Btu)/in | 40 | 0 | 0.000172 | 8.73e-06 | 0.0379 | -0.0006 |  | 6.85e-15 | 0.00471
166 | Spray polyurethane foam, closed cell roofing (HFC blowing agent) | kg | Spray polyurethane foam, closed cell roofing (HFC blowing agent), SPFA - EPD | Two-component polyurethane mixture insulation spray applied at installation site. Closed-cell spray foam for roofing systems is used on the external surface of low slope roofs. Its higher density provides additional compressive strength needed for roofing applications. HFC blowing agent is used. R Value: 6.2 (ft2hr¬∞F/Btu)/in | 53 | 0 | 0.000179 | 9.07e-06 | 4.97 | 0 |  | 7.11e-15 | 0.00355
167 | Spray polyurethane foam, closed cell roofing (HFO blowing agent) | kg | Spray polyurethane foam, closed cell roofing (HFO blowing agent), SPFA - EPD | Two-component polyurethane mixture insulation spray applied at installation site. Closed-cell spray foam for roofing systems is used on the external surface of low slope roofs. Its higher density provides additional compressive strength needed for roofing applications. HFO blowing agent is used. R Value: 6.2 (ft2hr¬∞F/Btu)/in | 53 | 0 | 0.000179 | 9.07e-06 | 0.0394 | -0.0008 |  | 7.11e-15 | 0.00488
168 | Spray polyurethane foam, closed cell, 2K-LP (HFC blowing agent) | kg | Spray polyurethane foam, closed cell, 2K-LP (HFC blowing agent), SPFA - EPD | Two-component polyurethane mixture insulation spray applied at installation site. Two-component, low pressure foam (2K-LP) is a closed-cell product that provides air sealing, insulation, and sound dampening properties. HFC blowing agent is used. R Value: 6.2 (ft2hr¬∞F/Btu)/in | 32 | 0 | 0.00019 | 9.6e-06 | 12.8 | 0 |  | 7.54e-15 | 0.00376
169 | Spray polyurethane foam, open cell | kg | Spray polyurethane foam, open cell, SPFA - EPD | Two-component polyurethane mixture insulation spray applied at installation site. Open-cell low-density spray foam (ocSPF) provides insulation and air sealing. Water is used as a blowing agent. R Value: 3.6 (ft2hr¬∞F/Btu)/in | 9.6 | 0 | 0.000196 | 9.93e-06 | 0.043 | -0.0007 |  | 7.8e-15 | 0.00388
170 | Steel decking, galvanized | kg | Galvanized steel decking | Hot dip galvanized steel roof decking, corrugated profile. Default roof decking is galvanized to G90 standards, coated on both sides of 20 gauge steel deck, roll formed and precut. | 7850 | 0 | 6.1e-05 | 3.09e-06 | 0.0134 | -0.0002 |  | 2.43e-15 | 0.00121
171 | Steel, cold formed structural framing | kg | Cold formed structural steel | Cold-rolled or formed structural steel, such as used in steel studs. | 7850 | 0 | 4.07e-06 | 2.06e-07 | 0.000896 | -1.7e-05 |  | 1.62e-16 | 8.07e-05
172 | Steel, extruded, chromium 18/8 | kg | Stainless steel, extruded, chromium 18/8 | Stainless steel, extruded, Type 304 (Chromium 18/8) | 8000 | 0 | 4.07e-06 | 2.06e-07 | 0.000896 | -1.7e-05 |  | 1.62e-16 | 8.07e-05
173 | Steel, galvanized | kg | Galvanized steel | Hot dipped galvanized steel profile, for use with cladding systems. | 7850 | 0 | 6.1e-05 | 3.09e-06 | 0.0134 | -0.0002 |  | 2.43e-15 | 0.00121
174 | Steel, hot rolled structural steel | kg | Hot rolled structural steel, AISC - EPD | Hot rolled structural steel. Industry-wide EPD from the American Institute of Steel Construction. | 7850 | 0 | 4.07e-06 | 2.06e-07 | 0.000896 | -1.7e-05 |  | 1.62e-16 | 8.07e-05
175 | Steel, joist | kg | Steel joist, SJI - EPD | Welded steel joists, appropriate for the full range of standard steel joists and joist girders. Industry-wide EPD from the Steel Joist Institute. | 7850 | 0 | 4.07e-06 | 2.06e-07 | 0.000896 | -1.7e-05 |  | 1.62e-16 | 8.07e-05
176 | Steel, reinforcing rod | kg | Steel, reinforcing rod | Common unfinished tempered steel rod suitable for structural reinforcement (rebar) | 7850 | 0 | 6.1e-05 | 3.09e-06 | 0.0134 | -0.0002 |  | 2.43e-15 | 0.00121
177 | Steel, sheet | kg | Steel, sheet | Steel sheet | 7850 | 0 | 3.88e-06 | 1.97e-07 | 0.000854 | -1.6e-05 |  | 1.54e-16 | 7.69e-05
178 | Steel, tube | kg | Steel tube, Bull Moose Tube - EPD | Steel tube by Bull Moose Tube, appropriate for use as hollow structural sections, mechanical tube, and sprinkler pipe. EPD representative of conditions in the US. | 7800 | 0 | 4.07e-06 | 2.06e-07 | 0.000896 | -1.7e-05 |  | 1.62e-16 | 8.07e-05
179 | Steel, welded wire mesh | kg | Steel, welded wire mesh | Steel rods further processed into wires appropriate for welded wire mesh reinforcement | 7850 | 0 | 4.07e-06 | 2.06e-07 | 0.000896 | -1.7e-05 |  | 1.62e-16 | 8.07e-05
180 | Stone slab, granite | kg | Stone slab, granite | Cut granite stone slab, such as for use in a veneer wall. | 2600 | 0 | 9.15e-05 | 4.64e-06 | 0.0201 | -0.0003 |  | 3.64e-15 | 0.00182
181 | Stone slab, limestone | kg | Stone slab, limestone | Cut limestone slab, such as for use in a veneer wall assembly. | 2400 | 0 | 9.15e-05 | 4.64e-06 | 0.0201 | -0.0003 |  | 3.64e-15 | 0.00182
182 | Structural concrete, 3000 psi, 0% fly ash and slag | kg | Structural concrete, 3000 psi, 0% fly ash and slag | Structural concrete, 3000 psi, 0% fly ash and slag. Mix design matches National Ready-Mix Concrete Association (NRMCA) Industry-wide EPD. | 2245.6609 | 0 | 9.15e-05 | 4.64e-06 | 0.0403 | 0 |  | 3.64e-15 | 0.00182
183 | Structural concrete, 3000 psi, 20% fly ash | kg | Structural concrete, 3000 psi, 20% fly ash | Structural concrete, 3000 psi, 20% fly ash. Mix design matches National Ready-Mix Concrete Association (NRMCA) Industry-wide EPD. | 2213.2161 | 0 | 9.15e-05 | 4.64e-06 | 0.0403 | 0 |  | 3.64e-15 | 0.00182
184 | Structural concrete, 3000 psi, 20% fly ash and 30% slag | kg | Structural concrete, 3000 psi, 20% fly ash and 30% slag | Structural concrete, 3000 psi, 20% fly ash and 30% slag. Mix design matches National Ready-Mix Concrete Association (NRMCA) Industry-wide EPD. | 2208.025 | 0 | 9.15e-05 | 4.64e-06 | 0.0403 | 0 |  | 3.64e-15 | 0.00182
185 | Structural concrete, 3000 psi, 30% fly ash | kg | Structural concrete, 3000 psi, 30% fly ash | Structural concrete, 3000 psi, 30% fly ash. Mix design matches National Ready-Mix Concrete Association (NRMCA) Industry-wide EPD. | 2196.0297 | 0 | 9.15e-05 | 4.64e-06 | 0.0403 | 0 |  | 3.64e-15 | 0.00182
186 | Structural concrete, 3000 psi, 30% slag | kg | Structural concrete, 3000 psi, 30% slag | Structural concrete, 3000 psi, 30% slag. Mix design matches National Ready-Mix Concrete Association (NRMCA) Industry-wide EPD. | 2239.9135 | 0 | 9.15e-05 | 4.64e-06 | 0.0403 | 0 |  | 3.64e-15 | 0.00182
187 | Structural concrete, 3000 psi, 40% fly ash | kg | Structural concrete, 3000 psi, 40% fly ash | Structural concrete, 3000 psi, 40% fly ash. Mix design matches National Ready-Mix Concrete Association (NRMCA) Industry-wide EPD. | 2177.4156 | 0 | 9.15e-05 | 4.64e-06 | 0.0403 | 0 |  | 3.64e-15 | 0.00182
188 | Structural concrete, 3000 psi, 40% slag | kg | Structural concrete, 3000 psi, 40% slag | Structural concrete, 3000 psi, 40% slag. Mix design matches National Ready-Mix Concrete Association (NRMCA) Industry-wide EPD. | 2238.5045 | 0 | 9.15e-05 | 4.64e-06 | 0.0403 | 0 |  | 3.64e-15 | 0.00182
189 | Structural concrete, 3000 psi, 50% slag | kg | Structural concrete, 3000 psi, 50% slag | Structural concrete, 3000 psi, 50% slag. Mix design matches National Ready-Mix Concrete Association (NRMCA) Industry-wide EPD. | 2236.5022 | 0 | 9.15e-05 | 4.64e-06 | 0.0403 | 0 |  | 3.64e-15 | 0.00182
190 | Structural concrete, 3000 psi, Eastern regional average | kg | Structural concrete, 3000 psi, Eastern regional average | Structural concrete, 3000 psi, Eastern regional average. Mix design matches National Ready-Mix Concrete Association (NRMCA) Industry-wide EPD. | 2285.0025 | 0 | 9.15e-05 | 4.64e-06 | 0.0403 | 0 |  | 3.64e-15 | 0.00182
191 | Structural concrete, 3000 psi, Great Lakes Midwest regional average | kg | Structural concrete, 3000 psi, Great Lakes Midwest regional average | Structural concrete, 3000 psi, Great Lakes Midwest regional average. Mix design matches National Ready-Mix Concrete Association (NRMCA) Industry-wide EPD. | 2311.6999 | 0 | 9.15e-05 | 4.64e-06 | 0.0403 | 0 |  | 3.64e-15 | 0.00182
192 | Structural concrete, 3000 psi, National regional average | kg | Structural concrete, 3000 psi, National regional average | Structural concrete, 3000 psi, National regional average. Mix design matches National Ready-Mix Concrete Association (NRMCA) Industry-wide EPD. | 2306.3605 | 0 | 9.15e-05 | 4.64e-06 | 0.0403 | 0 |  | 3.64e-15 | 0.00182
193 | Structural concrete, 3000 psi, North Central regional average | kg | Structural concrete, 3000 psi, North Central regional average | Structural concrete, 3000 psi, North Central regional average. Mix design matches National Ready-Mix Concrete Association (NRMCA) Industry-wide EPD. | 2284.4092 | 0 | 9.15e-05 | 4.64e-06 | 0.0403 | 0 |  | 3.64e-15 | 0.00182
194 | Structural concrete, 3000 psi, Pacific Northwest regional average | kg | Structural concrete, 3000 psi, Pacific Northwest regional average | Structural concrete, 3000 psi, Pacific Northwest regional average. Mix design matches National Ready-Mix Concrete Association (NRMCA) Industry-wide EPD. | 2382.8931 | 0 | 9.15e-05 | 4.64e-06 | 0.0403 | 0 |  | 3.64e-15 | 0.00182
195 | Structural concrete, 3000 psi, Pacific Southwest regional average | kg | Structural concrete, 3000 psi, Pacific Southwest regional average | Structural concrete, 3000 psi, Pacific Southwest regional average. Mix design matches National Ready-Mix Concrete Association (NRMCA) Industry-wide EPD. | 2257.7118 | 0 | 9.15e-05 | 4.64e-06 | 0.0403 | 0 |  | 3.64e-15 | 0.00182
196 | Structural concrete, 3000 psi, Rocky Mountains regional average | kg | Structural concrete, 3000 psi, Rocky Mountains regional average | Structural concrete, 3000 psi, Rocky Mountains regional average. Mix design matches National Ready-Mix Concrete Association (NRMCA) Industry-wide EPD. | 2311.6999 | 0 | 9.15e-05 | 4.64e-06 | 0.0403 | 0 |  | 3.64e-15 | 0.00182
197 | Structural concrete, 3000 psi, South Central regional average | kg | Structural concrete, 3000 psi, South Central regional average | Structural concrete, 3000 psi, South Central regional average. Mix design matches National Ready-Mix Concrete Association (NRMCA) Industry-wide EPD. | 2273.137 | 0 | 9.15e-05 | 4.64e-06 | 0.0403 | 0 |  | 3.64e-15 | 0.00182
198 | Structural concrete, 3000 psi, South Eastern regional average | kg | Structural concrete, 3000 psi, South Eastern regional average | Structural concrete, 3000 psi, South Eastern regional average. Mix design matches National Ready-Mix Concrete Association (NRMCA) Industry-wide EPD. | 2302.8008 | 0 | 9.15e-05 | 4.64e-06 | 0.0403 | 0 |  | 3.64e-15 | 0.00182
199 | Structural concrete, 4000 psi, 0% fly ash and slag | kg | Structural concrete, 4000 psi, 0% fly ash and slag | Structural concrete, 4000 psi, 0% fly ash and slag. Mix design matches National Ready-Mix Concrete Association (NRMCA) Industry-wide EPD. | 2259.7141 | 0 | 9.15e-05 | 4.64e-06 | 0.0403 | 0 |  | 3.64e-15 | 0.00182
200 | Structural concrete, 4000 psi, 20% fly ash | kg | Structural concrete, 4000 psi, 20% fly ash | Structural concrete, 4000 psi, 20% fly ash. Mix design matches National Ready-Mix Concrete Association (NRMCA) Industry-wide EPD. | 2217.7769 | 0 | 9.15e-05 | 4.64e-06 | 0.0403 | 0 |  | 3.64e-15 | 0.00182
201 | Structural concrete, 4000 psi, 20% fly ash and 30% slag | kg | Structural concrete, 4000 psi, 20% fly ash and 30% slag | Structural concrete, 4000 psi, 20% fly ash and 30% slag. Mix design matches National Ready-Mix Concrete Association (NRMCA) Industry-wide EPD. | 2210.0273 | 0 | 9.15e-05 | 4.64e-06 | 0.0403 | 0 |  | 3.64e-15 | 0.00182
202 | Structural concrete, 4000 psi, 30% fly ash | kg | Structural concrete, 4000 psi, 30% fly ash | Structural concrete, 4000 psi, 30% fly ash. Mix design matches National Ready-Mix Concrete Association (NRMCA) Industry-wide EPD. | 2195.8443 | 0 | 9.15e-05 | 4.64e-06 | 0.0403 | 0 |  | 3.64e-15 | 0.00182
203 | Structural concrete, 4000 psi, 30% slag | kg | Structural concrete, 4000 psi, 30% slag | Structural concrete, 4000 psi, 30% slag. Mix design matches National Ready-Mix Concrete Association (NRMCA) Industry-wide EPD. | 2251.5937 | 0 | 9.15e-05 | 4.64e-06 | 0.0403 | 0 |  | 3.64e-15 | 0.00182
204 | Structural concrete, 4000 psi, 40% fly ash | kg | Structural concrete, 4000 psi, 40% fly ash | Structural concrete, 4000 psi, 40% fly ash. Mix design matches National Ready-Mix Concrete Association (NRMCA) Industry-wide EPD. | 2172.484 | 0 | 9.15e-05 | 4.64e-06 | 0.0403 | 0 |  | 3.64e-15 | 0.00182
205 | Structural concrete, 4000 psi, 40% slag | kg | Structural concrete, 4000 psi, 40% slag | Structural concrete, 4000 psi, 40% slag. Mix design matches National Ready-Mix Concrete Association (NRMCA) Industry-wide EPD. | 2248.9981 | 0 | 9.15e-05 | 4.64e-06 | 0.0403 | 0 |  | 3.64e-15 | 0.00182
206 | Structural concrete, 4000 psi, 50% slag | kg | Structural concrete, 4000 psi, 50% slag | Structural concrete, 4000 psi, 50% slag. Mix design matches National Ready-Mix Concrete Association (NRMCA) Industry-wide EPD. | 2247.4036 | 0 | 9.15e-05 | 4.64e-06 | 0.0403 | 0 |  | 3.64e-15 | 0.00182
207 | Structural concrete, 4000 psi, Eastern regional average | kg | Structural concrete, 4000 psi, Eastern regional average | Structural concrete, 4000 psi, Eastern regional average. Mix design matches National Ready-Mix Concrete Association (NRMCA) Industry-wide EPD. | 2297.8692 | 0 | 9.15e-05 | 4.64e-06 | 0.0403 | 0 |  | 3.64e-15 | 0.00182
208 | Structural concrete, 4000 psi, Great Lakes Midwest regional average | kg | Structural concrete, 4000 psi, Great Lakes Midwest regional average | Structural concrete, 4000 psi, Great Lakes Midwest regional average. Mix design matches National Ready-Mix Concrete Association (NRMCA) Industry-wide EPD. | 2316.854 | 0 | 9.15e-05 | 4.64e-06 | 0.0403 | 0 |  | 3.64e-15 | 0.00182
209 | Structural concrete, 4000 psi, National regional average | kg | Structural concrete, 4000 psi, National regional average | Structural concrete, 4000 psi, National regional average. Mix design matches National Ready-Mix Concrete Association (NRMCA) Industry-wide EPD. | 2311.5145 | 0 | 9.15e-05 | 4.64e-06 | 0.0403 | 0 |  | 3.64e-15 | 0.00182
210 | Structural concrete, 4000 psi, North Central regional average | kg | Structural concrete, 4000 psi, North Central regional average | Structural concrete, 4000 psi, North Central regional average. Mix design matches National Ready-Mix Concrete Association (NRMCA) Industry-wide EPD. | 2291.3432 | 0 | 9.15e-05 | 4.64e-06 | 0.0403 | 0 |  | 3.64e-15 | 0.00182
211 | Structural concrete, 4000 psi, Pacific Northwest regional average | kg | Structural concrete, 4000 psi, Pacific Northwest regional average | Structural concrete, 4000 psi, Pacific Northwest regional average. Mix design matches National Ready-Mix Concrete Association (NRMCA) Industry-wide EPD. | 2398.7261 | 0 | 9.15e-05 | 4.64e-06 | 0.0403 | 0 |  | 3.64e-15 | 0.00182
212 | Structural concrete, 4000 psi, Pacific Southwest regional average | kg | Structural concrete, 4000 psi, Pacific Southwest regional average | Structural concrete, 4000 psi, Pacific Southwest regional average. Mix design matches National Ready-Mix Concrete Association (NRMCA) Industry-wide EPD. | 2258.713 | 0 | 9.15e-05 | 4.64e-06 | 0.0403 | 0 |  | 3.64e-15 | 0.00182
213 | Structural concrete, 4000 psi, Rocky Mountains regional average | kg | Structural concrete, 4000 psi, Rocky Mountains regional average | Structural concrete, 4000 psi, Rocky Mountains regional average. Mix design matches National Ready-Mix Concrete Association (NRMCA) Industry-wide EPD. | 2316.854 | 0 | 9.15e-05 | 4.64e-06 | 0.0403 | 0 |  | 3.64e-15 | 0.00182
214 | Structural concrete, 4000 psi, South Central regional average | kg | Structural concrete, 4000 psi, South Central regional average | Structural concrete, 4000 psi, South Central regional average. Mix design matches National Ready-Mix Concrete Association (NRMCA) Industry-wide EPD. | 2270.5785 | 0 | 9.15e-05 | 4.64e-06 | 0.0403 | 0 |  | 3.64e-15 | 0.00182
215 | Structural concrete, 4000 psi, South Eastern regional average | kg | Structural concrete, 4000 psi, South Eastern regional average | Structural concrete, 4000 psi, South Eastern regional average. Mix design matches National Ready-Mix Concrete Association (NRMCA) Industry-wide EPD. | 2307.9549 | 0 | 9.15e-05 | 4.64e-06 | 0.0403 | 0 |  | 3.64e-15 | 0.00182
216 | Structural concrete, 5000 psi, 0% fly ash and slag | kg | Structural concrete, 5000 psi, 0% fly ash and slag | Structural concrete, 5000 psi, 0% fly ash and slag. Mix design matches National Ready-Mix Concrete Association (NRMCA) Industry-wide EPD. | 2279.663 | 0 | 9.15e-05 | 4.64e-06 | 0.0403 | 0 |  | 3.64e-15 | 0.00182
217 | Structural concrete, 5000 psi, 20% fly ash | kg | Structural concrete, 5000 psi, 20% fly ash | Structural concrete, 5000 psi, 20% fly ash. Mix design matches National Ready-Mix Concrete Association (NRMCA) Industry-wide EPD. | 2228.4188 | 0 | 9.15e-05 | 4.64e-06 | 0.0403 | 0 |  | 3.64e-15 | 0.00182
218 | Structural concrete, 5000 psi, 20% fly ash and 30% slag | kg | Structural concrete, 5000 psi, 20% fly ash and 30% slag | Structural concrete, 5000 psi, 20% fly ash and 30% slag. Mix design matches National Ready-Mix Concrete Association (NRMCA) Industry-wide EPD. | 2218.1106 | 0 | 9.15e-05 | 4.64e-06 | 0.0403 | 0 |  | 3.64e-15 | 0.00182
219 | Structural concrete, 5000 psi, 30% fly ash | kg | Structural concrete, 5000 psi, 30% fly ash | Structural concrete, 5000 psi, 30% fly ash. Mix design matches National Ready-Mix Concrete Association (NRMCA) Industry-wide EPD. | 2200.1455 | 0 | 9.15e-05 | 4.64e-06 | 0.0403 | 0 |  | 3.64e-15 | 0.00182
220 | Structural concrete, 5000 psi, 30% slag | kg | Structural concrete, 5000 psi, 30% slag | Structural concrete, 5000 psi, 30% slag. Mix design matches National Ready-Mix Concrete Association (NRMCA) Industry-wide EPD. | 2269.5403 | 0 | 9.15e-05 | 4.64e-06 | 0.0403 | 0 |  | 3.64e-15 | 0.00182
221 | Structural concrete, 5000 psi, 40% fly ash | kg | Structural concrete, 5000 psi, 40% fly ash | Structural concrete, 5000 psi, 40% fly ash. Mix design matches National Ready-Mix Concrete Association (NRMCA) Industry-wide EPD. | 2171.2604 | 0 | 9.15e-05 | 4.64e-06 | 0.0403 | 0 |  | 3.64e-15 | 0.00182
222 | Structural concrete, 5000 psi, 40% slag | kg | Structural concrete, 5000 psi, 40% slag | Structural concrete, 5000 psi, 40% slag. Mix design matches National Ready-Mix Concrete Association (NRMCA) Industry-wide EPD. | 2267.3526 | 0 | 9.15e-05 | 4.64e-06 | 0.0403 | 0 |  | 3.64e-15 | 0.00182
223 | Structural concrete, 5000 psi, 50% slag | kg | Structural concrete, 5000 psi, 50% slag | Structural concrete, 5000 psi, 50% slag. Mix design matches National Ready-Mix Concrete Association (NRMCA) Industry-wide EPD. | 2264.3862 | 0 | 9.15e-05 | 4.64e-06 | 0.0403 | 0 |  | 3.64e-15 | 0.00182
224 | Structural concrete, 5000 psi, Eastern regional average | kg | Structural concrete, 5000 psi, Eastern regional average | Structural concrete, 5000 psi, Eastern regional average. Mix design matches National Ready-Mix Concrete Association (NRMCA) Industry-wide EPD. | 2299.0187 | 0 | 9.15e-05 | 4.64e-06 | 0.0403 | 0 |  | 3.64e-15 | 0.00182
225 | Structural concrete, 5000 psi, Great Lakes Midwest regional average | kg | Structural concrete, 5000 psi, Great Lakes Midwest regional average | Structural concrete, 5000 psi, Great Lakes Midwest regional average. Mix design matches National Ready-Mix Concrete Association (NRMCA) Industry-wide EPD. | 2325.7161 | 0 | 9.15e-05 | 4.64e-06 | 0.0403 | 0 |  | 3.64e-15 | 0.00182
226 | Structural concrete, 5000 psi, National regional average | kg | Structural concrete, 5000 psi, National regional average | Structural concrete, 5000 psi, National regional average. Mix design matches National Ready-Mix Concrete Association (NRMCA) Industry-wide EPD. | 2301.985 | 0 | 9.15e-05 | 4.64e-06 | 0.0403 | 0 |  | 3.64e-15 | 0.00182
227 | Structural concrete, 5000 psi, North Central regional average | kg | Structural concrete, 5000 psi, North Central regional average | Structural concrete, 5000 psi, North Central regional average. Mix design matches National Ready-Mix Concrete Association (NRMCA) Industry-wide EPD. | 2280.6271 | 0 | 9.15e-05 | 4.64e-06 | 0.0403 | 0 |  | 3.64e-15 | 0.00182
228 | Structural concrete, 5000 psi, Pacific Northwest regional average | kg | Structural concrete, 5000 psi, Pacific Northwest regional average | Structural concrete, 5000 psi, Pacific Northwest regional average. Mix design matches National Ready-Mix Concrete Association (NRMCA) Industry-wide EPD. | 2385.637 | 0 | 9.15e-05 | 4.64e-06 | 0.0403 | 0 |  | 3.64e-15 | 0.00182
229 | Structural concrete, 5000 psi, Pacific Southwest regional average | kg | Structural concrete, 5000 psi, Pacific Southwest regional average | Structural concrete, 5000 psi, Pacific Southwest regional average. Mix design matches National Ready-Mix Concrete Association (NRMCA) Industry-wide EPD. | 2261.6423 | 0 | 9.15e-05 | 4.64e-06 | 0.0403 | 0 |  | 3.64e-15 | 0.00182
230 | Structural concrete, 5000 psi, Rocky Mountains regional average | kg | Structural concrete, 5000 psi, Rocky Mountains regional average | Structural concrete, 5000 psi, Rocky Mountains regional average. Mix design matches National Ready-Mix Concrete Association (NRMCA) Industry-wide EPD. | 2305.5447 | 0 | 9.15e-05 | 4.64e-06 | 0.0403 | 0 |  | 3.64e-15 | 0.00182
231 | Structural concrete, 5000 psi, South Central regional average | kg | Structural concrete, 5000 psi, South Central regional average | Structural concrete, 5000 psi, South Central regional average. Mix design matches National Ready-Mix Concrete Association (NRMCA) Industry-wide EPD. | 2285.9666 | 0 | 9.15e-05 | 4.64e-06 | 0.0403 | 0 |  | 3.64e-15 | 0.00182
232 | Structural concrete, 5000 psi, South Eastern regional average | kg | Structural concrete, 5000 psi, South Eastern regional average | Structural concrete, 5000 psi, South Eastern regional average. Mix design matches National Ready-Mix Concrete Association (NRMCA) Industry-wide EPD. | 2296.0523 | 0 | 9.15e-05 | 4.64e-06 | 0.0403 | 0 |  | 3.64e-15 | 0.00182
233 | Structural concrete, 6000 psi, 0% fly ash and slag | kg | Structural concrete, 6000 psi, 0% fly ash and slag | Structural concrete, 6000 psi, 0% fly ash and slag. Mix design matches National Ready-Mix Concrete Association (NRMCA) Industry-wide EPD. | 2340.7334 | 0 | 9.15e-05 | 4.64e-06 | 0.0403 | 0 |  | 3.64e-15 | 0.00182
234 | Structural concrete, 6000 psi, 20% fly ash | kg | Structural concrete, 6000 psi, 20% fly ash | Structural concrete, 6000 psi, 20% fly ash. Mix design matches National Ready-Mix Concrete Association (NRMCA) Industry-wide EPD. | 2287.1161 | 0 | 9.15e-05 | 4.64e-06 | 0.0403 | 0 |  | 3.64e-15 | 0.00182
235 | Structural concrete, 6000 psi, 20% fly ash and 30% slag | kg | Structural concrete, 6000 psi, 20% fly ash and 30% slag | Structural concrete, 6000 psi, 20% fly ash and 30% slag. Mix design matches National Ready-Mix Concrete Association (NRMCA) Industry-wide EPD. | 2276.4 | 0 | 9.15e-05 | 4.64e-06 | 0.0403 | 0 |  | 3.64e-15 | 0.00182
236 | Structural concrete, 6000 psi, 30% fly ash | kg | Structural concrete, 6000 psi, 30% fly ash | Structural concrete, 6000 psi, 30% fly ash. Mix design matches National Ready-Mix Concrete Association (NRMCA) Industry-wide EPD. | 2257.0444 | 0 | 9.15e-05 | 4.64e-06 | 0.0403 | 0 |  | 3.64e-15 | 0.00182
237 | Structural concrete, 6000 psi, 30% slag | kg | Structural concrete, 6000 psi, 30% slag | Structural concrete, 6000 psi, 30% slag. Mix design matches National Ready-Mix Concrete Association (NRMCA) Industry-wide EPD. | 2330.6106 | 0 | 9.15e-05 | 4.64e-06 | 0.0403 | 0 |  | 3.64e-15 | 0.00182
238 | Structural concrete, 6000 psi, 40% fly ash | kg | Structural concrete, 6000 psi, 40% fly ash | Structural concrete, 6000 psi, 40% fly ash. Mix design matches National Ready-Mix Concrete Association (NRMCA) Industry-wide EPD. | 2225.7862 | 0 | 9.15e-05 | 4.64e-06 | 0.0403 | 0 |  | 3.64e-15 | 0.00182
239 | Structural concrete, 6000 psi, 40% slag | kg | Structural concrete, 6000 psi, 40% slag | Structural concrete, 6000 psi, 40% slag. Mix design matches National Ready-Mix Concrete Association (NRMCA) Industry-wide EPD. | 2327.8296 | 0 | 9.15e-05 | 4.64e-06 | 0.0403 | 0 |  | 3.64e-15 | 0.00182
240 | Structural concrete, 6000 psi, 50% slag | kg | Structural concrete, 6000 psi, 50% slag | Structural concrete, 6000 psi, 50% slag. Mix design matches National Ready-Mix Concrete Association (NRMCA) Industry-wide EPD. | 2325.0486 | 0 | 9.15e-05 | 4.64e-06 | 0.0403 | 0 |  | 3.64e-15 | 0.00182
241 | Structural concrete, 6000 psi, Eastern regional average | kg | Structural concrete, 6000 psi, Eastern regional average | Structural concrete, 6000 psi, Eastern regional average. Mix design matches National Ready-Mix Concrete Association (NRMCA) Industry-wide EPD. | 2393.7574 | 0 | 9.15e-05 | 4.64e-06 | 0.0403 | 0 |  | 3.64e-15 | 0.00182
242 | Structural concrete, 6000 psi, Great Lakes Midwest regional average | kg | Structural concrete, 6000 psi, Great Lakes Midwest regional average | Structural concrete, 6000 psi, Great Lakes Midwest regional average. Mix design matches National Ready-Mix Concrete Association (NRMCA) Industry-wide EPD. | 2420.4548 | 0 | 9.15e-05 | 4.64e-06 | 0.0403 | 0 |  | 3.64e-15 | 0.00182
243 | Structural concrete, 6000 psi, National regional average | kg | Structural concrete, 6000 psi, National regional average | Structural concrete, 6000 psi, National regional average. Mix design matches National Ready-Mix Concrete Association (NRMCA) Industry-wide EPD. | 2396.1305 | 0 | 9.15e-05 | 4.64e-06 | 0.0403 | 0 |  | 3.64e-15 | 0.00182
244 | Structural concrete, 6000 psi, North Central regional average | kg | Structural concrete, 6000 psi, North Central regional average | Structural concrete, 6000 psi, North Central regional average. Mix design matches National Ready-Mix Concrete Association (NRMCA) Industry-wide EPD. | 2393.7574 | 0 | 9.15e-05 | 4.64e-06 | 0.0403 | 0 |  | 3.64e-15 | 0.00182
245 | Structural concrete, 6000 psi, Pacific Northwest regional average | kg | Structural concrete, 6000 psi, Pacific Northwest regional average | Structural concrete, 6000 psi, Pacific Northwest regional average. Mix design matches National Ready-Mix Concrete Association (NRMCA) Industry-wide EPD. | 2484.5286 | 0 | 9.15e-05 | 4.64e-06 | 0.0403 | 0 |  | 3.64e-15 | 0.00182
246 | Structural concrete, 6000 psi, Pacific Southwest regional average | kg | Structural concrete, 6000 psi, Pacific Southwest regional average | Structural concrete, 6000 psi, Pacific Southwest regional average. Mix design matches National Ready-Mix Concrete Association (NRMCA) Industry-wide EPD. | 2357.5676 | 0 | 9.15e-05 | 4.64e-06 | 0.0403 | 0 |  | 3.64e-15 | 0.00182
247 | Structural concrete, 6000 psi, Rocky Mountains regional average | kg | Structural concrete, 6000 psi, Rocky Mountains regional average | Structural concrete, 6000 psi, Rocky Mountains regional average. Mix design matches National Ready-Mix Concrete Association (NRMCA) Industry-wide EPD. | 2401.47 | 0 | 9.15e-05 | 4.64e-06 | 0.0403 | 0 |  | 3.64e-15 | 0.00182
248 | Structural concrete, 6000 psi, South Central regional average | kg | Structural concrete, 6000 psi, South Central regional average | Structural concrete, 6000 psi, South Central regional average. Mix design matches National Ready-Mix Concrete Association (NRMCA) Industry-wide EPD. | 2378.3322 | 0 | 9.15e-05 | 4.64e-06 | 0.0403 | 0 |  | 3.64e-15 | 0.00182
249 | Structural concrete, 6000 psi, South Eastern regional average | kg | Structural concrete, 6000 psi, South Eastern regional average | Structural concrete, 6000 psi, South Eastern regional average. Mix design matches National Ready-Mix Concrete Association (NRMCA) Industry-wide EPD. | 2394.3507 | 0 | 9.15e-05 | 4.64e-06 | 0.0403 | 0 |  | 3.64e-15 | 0.00182
250 | Structural concrete, 8000 psi, 0% fly ash and slag | kg | Structural concrete, 8000 psi, 0% fly ash and slag | Structural concrete, 8000 psi, 0% fly ash and slag. Mix design matches National Ready-Mix Concrete Association (NRMCA) Industry-wide EPD. | 2356.1586 | 0 | 9.15e-05 | 4.64e-06 | 0.0403 | 0 |  | 3.64e-15 | 0.00182
251 | Structural concrete, 8000 psi, 20% fly ash | kg | Structural concrete, 8000 psi, 20% fly ash | Structural concrete, 8000 psi, 20% fly ash. Mix design matches National Ready-Mix Concrete Association (NRMCA) Industry-wide EPD. | 2291.269 | 0 | 9.15e-05 | 4.64e-06 | 0.0403 | 0 |  | 3.64e-15 | 0.00182
252 | Structural concrete, 8000 psi, 20% fly ash and 30% slag | kg | Structural concrete, 8000 psi, 20% fly ash and 30% slag | Structural concrete, 8000 psi, 20% fly ash and 30% slag. Mix design matches National Ready-Mix Concrete Association (NRMCA) Industry-wide EPD. | 2279.7743 | 0 | 9.15e-05 | 4.64e-06 | 0.0403 | 0 |  | 3.64e-15 | 0.00182
253 | Structural concrete, 8000 psi, 30% fly ash | kg | Structural concrete, 8000 psi, 30% fly ash | Structural concrete, 8000 psi, 30% fly ash. Mix design matches National Ready-Mix Concrete Association (NRMCA) Industry-wide EPD. | 2257.6377 | 0 | 9.15e-05 | 4.64e-06 | 0.0403 | 0 |  | 3.64e-15 | 0.00182
254 | Structural concrete, 8000 psi, 30% slag | kg | Structural concrete, 8000 psi, 30% slag | Structural concrete, 8000 psi, 30% slag. Mix design matches National Ready-Mix Concrete Association (NRMCA) Industry-wide EPD. | 2344.8492 | 0 | 9.15e-05 | 4.64e-06 | 0.0403 | 0 |  | 3.64e-15 | 0.00182
255 | Structural concrete, 8000 psi, 40% fly ash | kg | Structural concrete, 8000 psi, 40% fly ash | Structural concrete, 8000 psi, 40% fly ash. Mix design matches National Ready-Mix Concrete Association (NRMCA) Industry-wide EPD. | 2220.8545 | 0 | 9.15e-05 | 4.64e-06 | 0.0403 | 0 |  | 3.64e-15 | 0.00182
256 | Structural concrete, 8000 psi, 40% slag | kg | Structural concrete, 8000 psi, 40% slag | Structural concrete, 8000 psi, 40% slag. Mix design matches National Ready-Mix Concrete Association (NRMCA) Industry-wide EPD. | 2340.103 | 0 | 9.15e-05 | 4.64e-06 | 0.0403 | 0 |  | 3.64e-15 | 0.00182
257 | Structural concrete, 8000 psi, 50% slag | kg | Structural concrete, 8000 psi, 50% slag | Structural concrete, 8000 psi, 50% slag. Mix design matches National Ready-Mix Concrete Association (NRMCA) Industry-wide EPD. | 2337.322 | 0 | 9.15e-05 | 4.64e-06 | 0.0403 | 0 |  | 3.64e-15 | 0.00182
258 | Structural concrete, 8000 psi, Eastern regional average | kg | Structural concrete, 8000 psi, Eastern regional average | Structural concrete, 8000 psi, Eastern regional average. Mix design matches National Ready-Mix Concrete Association (NRMCA) Industry-wide EPD. | 2400.6913 | 0 | 9.15e-05 | 4.64e-06 | 0.0403 | 0 |  | 3.64e-15 | 0.00182
259 | Structural concrete, 8000 psi, Great Lakes Midwest regional average | kg | Structural concrete, 8000 psi, Great Lakes Midwest regional average | Structural concrete, 8000 psi, Great Lakes Midwest regional average. Mix design matches National Ready-Mix Concrete Association (NRMCA) Industry-wide EPD. | 2432.135 | 0 | 9.15e-05 | 4.64e-06 | 0.0403 | 0 |  | 3.64e-15 | 0.00182
260 | Structural concrete, 8000 psi, National regional average | kg | Structural concrete, 8000 psi, National regional average | Structural concrete, 8000 psi, National regional average. Mix design matches National Ready-Mix Concrete Association (NRMCA) Industry-wide EPD. | 2403.0644 | 0 | 9.15e-05 | 4.64e-06 | 0.0403 | 0 |  | 3.64e-15 | 0.00182
261 | Structural concrete, 8000 psi, North Central regional average | kg | Structural concrete, 8000 psi, North Central regional average | Structural concrete, 8000 psi, North Central regional average. Mix design matches National Ready-Mix Concrete Association (NRMCA) Industry-wide EPD. | 2401.8779 | 0 | 9.15e-05 | 4.64e-06 | 0.0403 | 0 |  | 3.64e-15 | 0.00182
262 | Structural concrete, 8000 psi, Pacific Northwest regional average | kg | Structural concrete, 8000 psi, Pacific Northwest regional average | Structural concrete, 8000 psi, Pacific Northwest regional average. Mix design matches National Ready-Mix Concrete Association (NRMCA) Industry-wide EPD. | 2478.4105 | 0 | 9.15e-05 | 4.64e-06 | 0.0403 | 0 |  | 3.64e-15 | 0.00182
263 | Structural concrete, 8000 psi, Pacific Southwest regional average | kg | Structural concrete, 8000 psi, Pacific Southwest regional average | Structural concrete, 8000 psi, Pacific Southwest regional average. Mix design matches National Ready-Mix Concrete Association (NRMCA) Industry-wide EPD. | 2355.0091 | 0 | 9.15e-05 | 4.64e-06 | 0.0403 | 0 |  | 3.64e-15 | 0.00182
264 | Structural concrete, 8000 psi, Rocky Mountains regional average | kg | Structural concrete, 8000 psi, Rocky Mountains regional average | Structural concrete, 8000 psi, Rocky Mountains regional average. Mix design matches National Ready-Mix Concrete Association (NRMCA) Industry-wide EPD. | 2408.9972 | 0 | 9.15e-05 | 4.64e-06 | 0.0403 | 0 |  | 3.64e-15 | 0.00182
265 | Structural concrete, 8000 psi, South Central regional average | kg | Structural concrete, 8000 psi, South Central regional average | Structural concrete, 8000 psi, South Central regional average. Mix design matches National Ready-Mix Concrete Association (NRMCA) Industry-wide EPD. | 2373.9939 | 0 | 9.15e-05 | 4.64e-06 | 0.0403 | 0 |  | 3.64e-15 | 0.00182
266 | Structural concrete, 8000 psi, South Eastern regional average | kg | Structural concrete, 8000 psi, South Eastern regional average | Structural concrete, 8000 psi, South Eastern regional average. Mix design matches National Ready-Mix Concrete Association (NRMCA) Industry-wide EPD. | 2395.9451 | 0 | 9.15e-05 | 4.64e-06 | 0.0403 | 0 |  | 3.64e-15 | 0.00182
267 | TPO membrane, sheet | kg | TPO membrane, 60 mils, SPRI - EPD | Thermoplastic polyolefin (TPO) roofing membrane, default thickness 60 mils (1.5 mm). Industry-wide EPD from the Single Ply Roofing Industry. | 1.55 | 0 | 0.000695 | 0.000265 | 0.0448 | -0.0008 |  | 8.09e-15 | 0.00583
268 | Vinyl siding | kg | Vinyl siding | Rigid vinyl siding, (0.04" thickness) factory formed and cut. Entry exclusive of wood stud, separate weather barrier, or other support material. | 1400 | 0 | 0.000695 | 0.000265 | 0.0448 | -0.0008 |  | 8.09e-15 | 0.00583
269 | Wall board, gypsum, fire-resistant (Type X) | kg | Wall board, gypsum, fire-resistant (Type X) | Fire-resistant gypsum board | 1092 | 0 | 0.000203 | 1.03e-05 | 0.0448 | -0.0008 |  | 8.09e-15 | 0.00403
270 | Wall board, gypsum, moisture- and mold-resistant | kg | Wall board, gypsum, moisture- and mold-resistant | Moisture- and mold-resistant gypsum board | 756 | 0 | 0.000203 | 1.03e-05 | 0.0448 | -0.0008 |  | 8.09e-15 | 0.00403
271 | Wall board, gypsum, natural | kg | Wall board, gypsum, natural | Natural gypsum board | 800 | 0 | 0.000203 | 1.03e-05 | 0.0448 | -0.0008 |  | 8.09e-15 | 0.00403
272 | Walnut lumber | kg | Walnut lumber, 4 inch | Kiln-dried American Walnut (black walnut) hardwood lumber of 4" nominal thickness as produced in the eastern United States, focusing on the main production technologies and region-specific characteristics. Walnut is frequently used for flooring, furniture, doors, panels, and millwork. Link for interactive LCA data tool is provided at the link listed as "EPD Information"; full LCA report is available at http://naturespackaging.org/wp-content/uploads/2016/02/LifeCycleAssessment-Lumber.pdf. | 609 | 1.594 | 0.00208 | 0.000194 | 0.52 | 0.55 |  | 8.34e-15 | 0.0104
273 | Water | kg | Water | Concrete mix ingredient: Tap water | 1000 | 0 | 9.15e-05 | 4.64e-06 | 0.0403 | 0 |  | 3.64e-15 | 0.00182
274 | White oak lumber | kg | White oak lumber, 4 inch | Kiln-dried American White Oak hardwood lumber of 4" nominal thickness as produced in the eastern United States, focusing on the main production technologies and region-specific characteristics. White oak is frequently used for mouldings, flooring, furniture, doors, and millwork. Link for interactive LCA data tool is provided at the link listed as "EPD Information"; full LCA report is available at http://naturespackaging.org/wp-content/uploads/2016/02/LifeCycleAssessment-Lumber.pdf. | 769 | 1.594 | 0.00208 | 0.000194 | 0.52 | 0.55 |  | 8.34e-15 | 0.0104
275 | Window frame, aluminum, powder-coated, divided operable, insulated | kg | Window frame, aluminum, powder-coated, divided operable, insulated | Aluminum insulated divided operable window frame | 1.02 | 0 | 1.02e-05 | 5.15e-07 | 0.00224 | -4e-05 |  | 4.05e-16 | 0.000202
276 | Window frame, aluminum, powder-coated, divided operable, thermal break | kg | Window frame, aluminum, powder-coated, divided operable, thermal break | Aluminum divided operable window frame with thermal break | 1.43 | 0 | 0.000111 | 3.95e-05 | 0.00851 | -0.00016 |  | 1.54e-15 | 0.00103
277 | Window frame, vinyl, fixed | kg | Window frame, vinyl, fixed | Vinyl fixed window frame inclusive of steel bracing | 2.8 | 0 | 0.000695 | 0.000265 | 0.0448 | -0.0008 |  | 8.09e-15 | 0.00583
278 | Window frame, wood, fixed | kg | Window frame, wood, fixed | Wood fixed window frame inclusive of paint | 1.3 | 1.594 | 0.00446 | 0.00116 | 0.496 | 0.664 |  | 9.31e-15 | 0.015
279 | Wood stain, water based | kg | Wood stain, water based | Semi-transparent stain for interior and exterior wood surfaces | 1084 | 0 | 0.000269 | 0.000103 | 0.0173 | -0.0003 |  | 3.13e-15 | 0.00226
280 | XPS insulating sheathing, Foamular ProPink (R-4, 15 psi) | kg | XPS insulating sheathing, Foamular ProPink (R-4, 15 psi), Owens Corning - EPD | FOAMULAR PROPINK XPS (polystyrene) insulating sheathing board, HFC foaming agent. EPD representative of US manufacturing condition. FOAMULAR PROPINK insulated sheathing board is available with a variety of R-values / thicknesses, ranging from R3-R5. This entry is based on an R4 board with a total thickness of 0.75 inch and a compressive strength of 15 psi. Note: This temporary entry is sourced directly from third-party verified EPD data and replaces a Tally entry that is undergoing a quality assurance review. This entry developed using data from ecoinvent and modeled in SimaPro but adheres to modeling standards and practices consistent with Tally database. | 0.4838 | 0 | 0.00024838 | 4.95e-05 | 7.832 | 0 |  | 1.15e-08 | 0.0071343
281 | XPS insulation | kg | XPS insulation, Foamular average, Owens Corning - EPD | FOAMULAR XPS (polystyrene) insulation board, HFC foaming agent. EPD representative of US manufacturing condition. FOAMULAR insulation board is available with a variety of R-values and compressive strengths. The default value is based on a thermal resistance of RSI 1 and a compressive strength of 30 psi. If the intended R-value and compressive strength of the assembly is known, use the drop-down menu to designate a specific product. Note: This temporary entry is sourced directly from third-party verified EPD data and replaces a Tally entry that is undergoing a quality assurance review. This entry developed using data from ecoinvent and modeled in SimaPro but adheres to modeling standards and practices consistent with Tally database. | 26.9792 | 0 | 0.0002103 | 4.19e-05 | 9.5376 | 0 |  | 8.85e-09 | 0.005547
282 | Zinc coating (galvanized) for steel G59 | kg | Zinc coating (galvanized) for steel G60 | Zinc coating: G60 coating designation, typically used for facade panels | 0.183 | 0 | 0.000203 | 1.03e-05 | 0.0448 | -0.0008 |  | 8.09e-15 | 0.00403
283 | Paint, enamel, solvent based | kg | Paint, enamel, solvent based | Solvent-based enamel paint, appropriate for use on metals | 0.29 |  | 0.000229 | 8.76e-05 | 0.0148 |  |  | 2.67e-15 | 0.00192
284 | Tulipwood lumber, 1 inch | kg | Tulipwood lumber, 1 inch | Kiln-dried American Tulipwood (yellow or tulip poplar) hardwood lumber of 1" nominal thickness as produced in the eastern United States, focusing on the main production technologies and the region-specific characteristics. Tulipwood is frequently used for carvings, mouldings, furniture, doors, panelling, and cabinets. Link for interactive LCA data tool is provided at the link listed as "EPD Information"; full LCA report is available at http://naturespackaging.org/wp-content/uploads/2016/02/LifeCycleAssessment-Lumber.pdf. | 449 | 1.6 | 0.00208 | 0.000194 | 0.52 |  |  | 8.34e-15 | 0.0104
285 | Stucco, synthetic | kg | Stucco, synthetic | Acrylic latex stucco layer, typically applied over a PVC lath. Base stucco layer with a default thickness of 3/8" (9.5 mm). | 975 | 0 | 0.00068 | 0.00026 | 0.0438 |  |  | 7.92e-15 | 0.0057
286 | Paint, interior acrylic latex | kg | Paint, interior acrylic latex | Acrylic-based paint for interior applications | 1235 | 0 | 0.000203 | 1.03e-05 | 0.0448 |  |  | 8.09e-15 | 0.00403