## Structure
Building Type | Omiclass | L1 | L2 | L3 | Option | Assembly | Component | Building Material_name | Tally material | Weight (kg) | Data Source (Material Quantities)
Commercial | 21-01 10 10 | Substructure | Foundations | Standard Foundations | 1 | Column foundation | Concrete footing | Normalweight Concrete, 4000 psi | Structural concrete, 4000 psi, 20% fly ash | 668697 | Calculated from takeoff from Revit
Commercial | 21-01 10 10 | Substructure | Foundations | Standard Foundations | 1 | Column foundation | Steel reinforcement | Steel, reinforcing rod | Steel, reinforcing rod | 74893 | Calculated from takeoff from Revit
Commercial | 21-01 10 10 | Substructure | Foundations | Standard Foundations | 1 | Wall foundation | Concrete footing | Normalweight Concrete, 4000 psi | Structural concrete, 4000 psi, 20% fly ash | 1905120 | Calculated from takeoff from Revit
Commercial | 21-01 10 10 | Substructure | Foundations | Standard Foundations | 1 | Wall foundation | Steel reinforcement | Steel, reinforcing rod | Steel, reinforcing rod | 213370 | Calculated from takeoff from Revit
Commercial | 21-01 40 10 | Substructure | Foundations | Standard Foundations | 1 | Slab on grade | Concrete slab on grade | Normalweight Concrete, 4000 psi | Structural concrete, 4000 psi, 20% fly ash | 535815 | Calculated from takeoff from Revit
Commercial | 21-01 40 10 | Substructure | Foundations | Standard Foundations | 1 | Slab on grade | Steel welded wire mesh | Steel, welded wire mesh | Steel, welded wire mesh | 3601 | Calculated from takeoff from Revit
Commercial | 21-02 10 10 | Shell | Superstructure | Floor Construction | 1 | Elevated slabs | Concrete topping | Lightweight concrete, 5000 psi | Lightweight concrete, 5000 psi, 20% fly ash | 2551980 | Calculated from takeoff from Revit
Commercial | 21-02 10 10 | Shell | Superstructure | Floor Construction | 1 | Elevated slabs | Steel deck | Steel, deck, galvanized | Coated steel deck, SDI - EPD | 132267 | Calculated from takeoff from Revit
Commercial | 21-02 10 10 | Shell | Superstructure | Floor Construction | 1 | Elevated slabs | Steel welded wire mesh | Steel, welded wire mesh | Steel, welded wire mesh | 17149 | Calculated from takeoff from Revit
Commercial | 21-02 10 10 | Shell | Superstructure | Floor Construction | 1 | Structural framing: beams | Steel W Shape | Steel, hot rolled structural steel | Hot rolled structural steel, AISC - EPD | 145303 | Calculated from takeoff from Revit
Commercial | 21-02 10 10 | Shell | Superstructure | Floor Construction | 1 | Structural framing: girders | Steel W Shape | Steel, hot rolled structural steel | Hot rolled structural steel, AISC - EPD | 65264 | Calculated from takeoff from Revit
Commercial | 21-02 10 10 | Shell | Superstructure | Floor Construction | 1 | Structural columns | Steel W Shape | Steel, hot rolled structural steel | Hot rolled structural steel, AISC - EPD | 116629 | Calculated from takeoff from Revit
Commercial | 21-02 10 10 | Shell | Superstructure | Floor Construction | 1 | Structural walls | Concrete shear wall | Normalweight Concrete, 6000 psi | Structural concrete, 6000 psi, 20% fly ash | 1092652 | Calculated from takeoff from Revit
Commercial | 21-02 10 10 | Shell | Superstructure | Floor Construction | 1 | Structural walls | Steel reinforcement | Steel, reinforcing rod | Steel, reinforcing rod | 142771 | Calculated from takeoff from Revit
Commercial | 21-01 10 10 | Substructure | Foundations | Standard Foundations | 2 | Column foundation | Concrete footing | Normalweight Concrete, 4000 psi | Structural concrete, 4000 psi, 20% fly ash | 1219277 | Calculated from takeoff from Revit
Commercial | 21-01 10 10 | Substructure | Foundations | Standard Foundations | 2 | Column foundation | Steel reinforcement | Steel, reinforcing rod | Steel, reinforcing rod | 136557 | Calculated from takeoff from Revit
Commercial | 21-01 10 10 | Substructure | Foundations | Standard Foundations | 2 | Wall foundation | Concrete footing | Normalweight Concrete, 4000 psi | Structural concrete, 4000 psi, 20% fly ash | 1905120 | Calculated from takeoff from Revit
Commercial | 21-01 10 10 | Substructure | Foundations | Standard Foundations | 2 | Wall foundation | Steel reinforcement | Steel, reinforcing rod | Steel, reinforcing rod | 213370 | Calculated from takeoff from Revit
Commercial | 21-01 40 10 | Substructure | Foundations | Standard Foundations | 2 | Slab on grade | Concrete slab on grade | Normalweight Concrete, 4000 psi | Structural concrete, 4000 psi, 20% fly ash | 535815 | Calculated from takeoff from Revit
Commercial | 21-01 40 10 | Substructure | Foundations | Standard Foundations | 2 | Slab on grade | Steel welded wire mesh | Steel, welded wire mesh | Steel, welded wire mesh | 3601 | Calculated from takeoff from Revit
Commercial | 21-02 10 10 | Shell | Superstructure | Floor Construction | 2 | Elevated slabs | Concrete topping | Lightweight concrete, 5000 psi | Lightweight concrete, 5000 psi, 20% fly ash | 2551980 | Calculated from takeoff from Revit
Commercial | 21-02 10 10 | Shell | Superstructure | Floor Construction | 2 | Elevated slabs | Steel deck | Steel, deck, galvanized | Coated steel deck, SDI - EPD | 132267 | Calculated from takeoff from Revit
Commercial | 21-02 10 10 | Shell | Superstructure | Floor Construction | 2 | Elevated slabs | Steel welded wire mesh | Steel, welded wire mesh | Steel, welded wire mesh | 17149 | Calculated from takeoff from Revit
Commercial | 21-02 10 10 | Shell | Superstructure | Floor Construction | 2 | Structural framing: beams | Steel W Shape | Steel, hot rolled structural steel | Hot rolled structural steel, AISC - EPD | 208771 | Calculated from takeoff from Revit
Commercial | 21-02 10 10 | Shell | Superstructure | Floor Construction | 2 | Structural framing: girders | Steel W Shape | Steel, hot rolled structural steel | Hot rolled structural steel, AISC - EPD | 152764 | Calculated from takeoff from Revit
Commercial | 21-02 10 10 | Shell | Superstructure | Floor Construction | 2 | Structural columns | Steel W Shape | Steel, hot rolled structural steel | Hot rolled structural steel, AISC - EPD | 97990 | Calculated from takeoff from Revit
Commercial | 21-02 10 10 | Shell | Superstructure | Floor Construction | 2 | Structural walls | Concrete shear wall | Normalweight Concrete, 6000 psi | Structural concrete, 6000 psi, 20% fly ash | 1092652 | Calculated from takeoff from Revit
Commercial | 21-02 10 10 | Shell | Superstructure | Floor Construction | 2 | Structural walls | Steel reinforcement | Steel, reinforcing rod | Steel, reinforcing rod | 142771 | Calculated from takeoff from Revit
Commercial | 21-01 10 10 | Substructure | Foundations | Standard Foundations | 3 | Column foundation | Concrete footing | Normalweight Concrete, 4000 psi | Structural concrete, 4000 psi, 20% fly ash | 342922 | Calculated from takeoff from Revit
Commercial | 21-01 10 10 | Substructure | Foundations | Standard Foundations | 3 | Column foundation | Steel reinforcement | Steel, reinforcing rod | Steel, reinforcing rod | 38407 | Calculated from takeoff from Revit
Commercial | 21-01 10 10 | Substructure | Foundations | Standard Foundations | 3 | Wall foundation | Concrete footing | Normalweight Concrete, 4000 psi | Structural concrete, 4000 psi, 20% fly ash | 2357586 | Calculated from takeoff from Revit
Commercial | 21-01 10 10 | Substructure | Foundations | Standard Foundations | 3 | Wall foundation | Steel reinforcement | Steel, reinforcing rod | Steel, reinforcing rod | 264045 | Calculated from takeoff from Revit
Commercial | 21-01 40 10 | Substructure | Foundations | Standard Foundations | 3 | Slab on grade | Concrete slab on grade | Normalweight Concrete, 4000 psi | Structural concrete, 4000 psi, 20% fly ash | 535815 | Calculated from takeoff from Revit
Commercial | 21-01 40 10 | Substructure | Foundations | Standard Foundations | 3 | Slab on grade | Steel welded wire mesh | Steel, welded wire mesh | Steel, welded wire mesh | 3601 | Calculated from takeoff from Revit
Commercial | 21-02 10 10 | Shell | Superstructure | Floor Construction | 3 | Elevated slabs | Concrete topping | Lightweight concrete, 5000 psi | Lightweight concrete, 5000 psi, 20% fly ash | 2551980 | Calculated from takeoff from Revit
Commercial | 21-02 10 10 | Shell | Superstructure | Floor Construction | 3 | Elevated slabs | Steel deck | Steel, deck, galvanized | Coated steel deck, SDI - EPD | 132267 | Calculated from takeoff from Revit
Commercial | 21-02 10 10 | Shell | Superstructure | Floor Construction | 3 | Elevated slabs | Steel welded wire mesh | Steel, welded wire mesh | Steel, welded wire mesh | 17149 | Calculated from takeoff from Revit
Commercial | 21-02 10 10 | Shell | Superstructure | Floor Construction | 3 | Structural framing: beams | Steel W Shape | Steel, hot rolled structural steel | Hot rolled structural steel, AISC - EPD | 44512 | Calculated from takeoff from Revit
Commercial | 21-02 10 10 | Shell | Superstructure | Floor Construction | 3 | Structural framing: girders | Steel W Shape | Steel, hot rolled structural steel | Hot rolled structural steel, AISC - EPD | 41074 | Calculated from takeoff from Revit
Commercial | 21-02 10 10 | Shell | Superstructure | Floor Construction | 3 | Structural columns | Steel W Shape | Steel, hot rolled structural steel | Hot rolled structural steel, AISC - EPD | 121621 | Calculated from takeoff from Revit
Commercial | 21-02 10 10 | Shell | Superstructure | Floor Construction | 3 | Structural walls | Concrete shear wall | Normalweight Concrete, 6000 psi | Structural concrete, 6000 psi, 20% fly ash | 1092652 | Calculated from takeoff from Revit
Commercial | 21-02 10 10 | Shell | Superstructure | Floor Construction | 3 | Structural walls | Steel reinforcement | Steel, reinforcing rod | Steel, reinforcing rod | 142771 | Calculated from takeoff from Revit
Commercial | 21-01 10 10 | Substructure | Foundations | Standard Foundations | 4 | Column Foundation | Concrete footing | Normalweight Concrete, 4000 psi | Structural concrete, 4000 psi, 20% fly ash | 1044839 | Calculated from takeoff from Revit
Commercial | 21-01 10 10 | Substructure | Foundations | Standard Foundations | 4 | Column Foundation | Steel reinforcement | Steel, reinforcing rod | Steel, reinforcing rod | 117020 | Calculated from takeoff from Revit
Commercial | 21-01 10 10 | Substructure | Foundations | Standard Foundations | 4 | Wall Foundation | Concrete footing | Normalweight Concrete, 4000 psi | Structural concrete, 4000 psi, 20% fly ash | 1905120 | Calculated from takeoff from Revit
Commercial | 21-01 10 10 | Substructure | Foundations | Standard Foundations | 4 | Wall Foundation | Steel reinforcement | Steel, reinforcing rod | Steel, reinforcing rod | 213370 | Calculated from takeoff from Revit
Commercial | 21-01 40 10 | Substructure | Foundations | Standard Foundations | 4 | Slab on Grade | Concrete slab on grade | Normalweight Concrete, 4000 psi | Structural concrete, 4000 psi, 20% fly ash | 535815 | Calculated from takeoff from Revit
Commercial | 21-01 40 10 | Substructure | Foundations | Standard Foundations | 4 | Slab on Grade | Steel welded wire mesh | Steel, welded wire mesh | Steel, welded wire mesh | 3601 | Calculated from takeoff from Revit
Commercial | 21-02 10 10 | Shell | Superstructure | Floor Construction | 4 | Elevated slabs | Concrete slab | Normalweight Concrete, 5000 psi | Structural concrete, 5000 psi, 20% fly ash | 6429780 | Calculated from takeoff from Revit
Commercial | 21-02 10 10 | Shell | Superstructure | Floor Construction | 4 | Elevated slabs | Steel reinforcement | Steel, reinforcing rod | Steel, reinforcing rod | 43207 | Calculated from takeoff from Revit
Commercial | 21-02 10 10 | Shell | Superstructure | Floor Construction | 4 | Structural columns | Concrete columns | Normalweight Concrete, 5000 psi | Structural concrete, 5000 psi, 20% fly ash | 534398 | Calculated from takeoff from Revit
Commercial | 21-02 10 10 | Shell | Superstructure | Floor Construction | 4 | Structural columns | Steel reinforcement | Steel, reinforcing rod | Steel, reinforcing rod | 39901 | Calculated from takeoff from Revit
Commercial | 21-02 10 10 | Shell | Superstructure | Floor Construction | 4 | Structural walls | Concrete shear wall | Normalweight Concrete, 6000 psi | Structural concrete, 6000 psi, 20% fly ash | 1092652 | Calculated from takeoff from Revit
Commercial | 21-02 10 10 | Shell | Superstructure | Floor Construction | 4 | Structural walls | Steel reinforcement | Steel, reinforcing rod | Steel, reinforcing rod | 142771 | Calculated from takeoff from Revit
Commercial | 21-01 10 10 | Substructure | Foundations | Standard Foundations | 5 | Column Foundation | Concrete footing | Normalweight Concrete, 4000 psi | Structural concrete, 4000 psi, 20% fly ash | 2334010 | Calculated from takeoff from Revit
Commercial | 21-01 10 10 | Substructure | Foundations | Standard Foundations | 5 | Column Foundation | Steel reinforcement | Steel, reinforcing rod | Steel, reinforcing rod | 261405 | Calculated from takeoff from Revit
Commercial | 21-01 10 10 | Substructure | Foundations | Standard Foundations | 5 | Wall Foundation | Concrete footing | Normalweight Concrete, 4000 psi | Structural concrete, 4000 psi, 20% fly ash | 1905120 | Calculated from takeoff from Revit
Commercial | 21-01 10 10 | Substructure | Foundations | Standard Foundations | 5 | Wall Foundation | Steel reinforcement | Steel, reinforcing rod | Steel, reinforcing rod | 213370 | Calculated from takeoff from Revit
Commercial | 21-01 40 10 | Substructure | Foundations | Standard Foundations | 5 | Slab on Grade | Concrete slab on grade | Normalweight Concrete, 4000 psi | Structural concrete, 4000 psi, 20% fly ash | 535815 | Calculated from takeoff from Revit
Commercial | 21-01 40 10 | Substructure | Foundations | Standard Foundations | 5 | Slab on Grade | Steel welded wire mesh | Steel, welded wire mesh | Steel, welded wire mesh | 3601 | Calculated from takeoff from Revit
Commercial | 21-02 10 10 | Shell | Superstructure | Floor Construction | 5 | Elevated slabs | Concrete slab | Normalweight Concrete, 5000 psi | Structural concrete, 5000 psi, 20% fly ash | 8573040 | Calculated from takeoff from Revit
Commercial | 21-02 10 10 | Shell | Superstructure | Floor Construction | 5 | Elevated slabs | Steel reinforcement | Steel, reinforcing rod | Steel, reinforcing rod | 57610 | Calculated from takeoff from Revit
Commercial | 21-02 10 10 | Shell | Superstructure | Floor Construction | 5 | Structural columns | Concrete columns | Normalweight Concrete, 5000 psi | Structural concrete, 5000 psi, 20% fly ash | 710954 | Calculated from takeoff from Revit
Commercial | 21-02 10 10 | Shell | Superstructure | Floor Construction | 5 | Structural columns | Steel reinforcement | Steel, reinforcing rod | Steel, reinforcing rod | 53084 | Calculated from takeoff from Revit
Commercial | 21-02 10 10 | Shell | Superstructure | Floor Construction | 5 | Structural walls | Concrete shear wall | Normalweight Concrete, 6000 psi | Structural concrete, 6000 psi, 20% fly ash | 1092652 | Calculated from takeoff from Revit
Commercial | 21-02 10 10 | Shell | Superstructure | Floor Construction | 5 | Structural walls | Steel reinforcement | Steel, reinforcing rod | Steel, reinforcing rod | 142771 | Calculated from takeoff from Revit
Commercial | 21-01 10 10 | Substructure | Foundations | Standard Foundations | 6 | Column Foundation | Concrete footing | Normalweight Concrete, 4000 psi | Structural concrete, 4000 psi, 20% fly ash | 547722 | Calculated from takeoff from Revit
Commercial | 21-01 10 10 | Substructure | Foundations | Standard Foundations | 6 | Column Foundation | Steel reinforcement | Steel, reinforcing rod | Steel, reinforcing rod | 61344 | Calculated from takeoff from Revit
Commercial | 21-01 10 10 | Substructure | Foundations | Standard Foundations | 6 | Wall Foundation | Concrete footing | Normalweight Concrete, 4000 psi | Structural concrete, 4000 psi, 20% fly ash | 2357586 | Calculated from takeoff from Revit
Commercial | 21-01 10 10 | Substructure | Foundations | Standard Foundations | 6 | Wall Foundation | Steel reinforcement | Steel, reinforcing rod | Steel, reinforcing rod | 264045 | Calculated from takeoff from Revit
Commercial | 21-01 40 10 | Substructure | Foundations | Standard Foundations | 6 | Slab on Grade | Concrete slab on grade | Normalweight Concrete, 4000 psi | Structural concrete, 4000 psi, 20% fly ash | 535815 | Calculated from takeoff from Revit
Commercial | 21-01 40 10 | Substructure | Foundations | Standard Foundations | 6 | Slab on Grade | Steel welded wire mesh | Steel, welded wire mesh | Steel, welded wire mesh | 3601 | Calculated from takeoff from Revit
Commercial | 21-02 10 10 | Shell | Superstructure | Floor Construction | 6 | Elevated slabs | Concrete slab | Normalweight Concrete, 5000 psi | Structural concrete, 5000 psi, 20% fly ash | 4822335 | Calculated from takeoff from Revit
Commercial | 21-02 10 10 | Shell | Superstructure | Floor Construction | 6 | Elevated slabs | Steel reinforcement | Steel, reinforcing rod | Steel, reinforcing rod | 32406 | Calculated from takeoff from Revit
Commercial | 21-02 10 10 | Shell | Superstructure | Floor Construction | 6 | Structural columns | Concrete columns | Normalweight Concrete, 5000 psi | Structural concrete, 5000 psi, 20% fly ash | 507759 | Calculated from takeoff from Revit
Commercial | 21-02 10 10 | Shell | Superstructure | Floor Construction | 6 | Structural columns | Steel reinforcement | Steel, reinforcing rod | Steel, reinforcing rod | 37912 | Calculated from takeoff from Revit
Commercial | 21-02 10 10 | Shell | Superstructure | Floor Construction | 6 | Structural walls | Concrete shear wall | Normalweight Concrete, 6000 psi | Structural concrete, 6000 psi, 20% fly ash | 1092652 | Calculated from takeoff from Revit
Commercial | 21-02 10 10 | Shell | Superstructure | Floor Construction | 6 | Structural walls | Steel reinforcement | Steel, reinforcing rod | Steel, reinforcing rod | 142771 | Calculated from takeoff from Revit
Commercial | 21-01 10 10 | Substructure | Foundations | Standard Foundations | 7 | Column Foundation | Concrete footing | Normalweight Concrete, 4000 psi | Structural concrete, 4000 psi, 20% fly ash | 342922 | Calculated from takeoff from Revit
Commercial | 21-01 10 10 | Substructure | Foundations | Standard Foundations | 7 | Column Foundation | Steel reinforcement | Steel, reinforcing rod | Steel, reinforcing rod | 38407 | Calculated from takeoff from Revit
Commercial | 21-01 10 10 | Substructure | Foundations | Standard Foundations | 7 | Wall Foundation | Concrete footing | Normalweight Concrete, 4000 psi | Structural concrete, 4000 psi, 20% fly ash | 2357586 | Calculated from takeoff from Revit
Commercial | 21-01 10 10 | Substructure | Foundations | Standard Foundations | 7 | Wall Foundation | Steel reinforcement | Steel, reinforcing rod | Steel, reinforcing rod | 264045 | Calculated from takeoff from Revit
Commercial | 21-01 40 10 | Substructure | Foundations | Standard Foundations | 7 | Slab on Grade | Concrete slab on grade | Normalweight Concrete, 4000 psi | Structural concrete, 4000 psi, 20% fly ash | 535815 | Calculated from takeoff from Revit
Commercial | 21-01 40 10 | Substructure | Foundations | Standard Foundations | 7 | Slab on Grade | Steel welded wire mesh | Steel, welded wire mesh | Steel, welded wire mesh | 3601 | Calculated from takeoff from Revit
Commercial | 21-02 10 10 | Shell | Superstructure | Floor Construction | 7 | Elevated slabs | Concrete topping | Lightweight concrete, 5000 psi | Lightweight concrete, 5000 psi, 20% fly ash | 1285956 | Calculated from takeoff from Revit
Commercial | 21-02 10 10 | Shell | Superstructure | Floor Construction | 7 | Elevated slabs | Cross laminated timber | CLT (Cross laminated timber) | CLT (Cross laminated timber) | 620244 | Calculated from takeoff from Revit
Commercial | 21-02 10 10 | Shell | Superstructure | Floor Construction | 7 | Elevated slabs | Steel welded wire mesh | Steel, welded wire mesh | Steel, welded wire mesh | 8641 | Calculated from takeoff from Revit
Commercial | 21-02 10 10 | Shell | Superstructure | Floor Construction | 7 | Structural framing: beams | Glue laminated timber | Glue laminated timber (Glulam) | Glue laminated timber (Glulam), AWC - EPD | 66358 | Calculated from takeoff from Revit
Commercial | 21-02 10 10 | Shell | Superstructure | Floor Construction | 7 | Structural framing: girders | Glue laminated timber | Glue laminated timber (Glulam) | Glue laminated timber (Glulam), AWC - EPD | 57373 | Calculated from takeoff from Revit
Commercial | 21-02 10 10 | Shell | Superstructure | Floor Construction | 7 | Structural columns | Glue laminated timber | Glue laminated timber (Glulam) | Glue laminated timber (Glulam), AWC - EPD | 94307 | Calculated from takeoff from Revit
Commercial | 21-02 10 10 | Shell | Superstructure | Floor Construction | 7 | Structural walls | Concrete shear wall | Normalweight Concrete, 6000 psi | Structural concrete, 6000 psi, 20% fly ash | 1092652 | Calculated from takeoff from Revit
Commercial | 21-02 10 10 | Shell | Superstructure | Floor Construction | 7 | Structural walls | Steel reinforcement | Steel, reinforcing rod | Steel, reinforcing rod | 142771 | Calculated from takeoff from Revit
Commercial | 21-01 10 10 | Substructure | Foundations | Standard Foundations | 8 | Column Foundation | Concrete footing | Normalweight Concrete, 4000 psi | Structural concrete, 4000 psi, 20% fly ash | 535815 | Calculated from takeoff from Revit
Commercial | 21-01 10 10 | Substructure | Foundations | Standard Foundations | 8 | Column Foundation | Steel reinforcement | Steel, reinforcing rod | Steel, reinforcing rod | 60010 | Calculated from takeoff from Revit
Commercial | 21-01 10 10 | Substructure | Foundations | Standard Foundations | 8 | Wall Foundation | Concrete footing | Normalweight Concrete, 4000 psi | Structural concrete, 4000 psi, 20% fly ash | 2357586 | Calculated from takeoff from Revit
Commercial | 21-01 10 10 | Substructure | Foundations | Standard Foundations | 8 | Wall Foundation | Steel reinforcement | Steel, reinforcing rod | Steel, reinforcing rod | 264045 | Calculated from takeoff from Revit
Commercial | 21-01 40 10 | Substructure | Foundations | Standard Foundations | 8 | Slab on Grade | Concrete slab on grade | Normalweight Concrete, 4000 psi | Structural concrete, 4000 psi, 20% fly ash | 535815 | Calculated from takeoff from Revit
Commercial | 21-01 40 10 | Substructure | Foundations | Standard Foundations | 8 | Slab on Grade | Steel welded wire mesh | Steel, welded wire mesh | Steel, welded wire mesh | 3601 | Calculated from takeoff from Revit
Commercial | 21-02 10 10 | Shell | Superstructure | Floor Construction | 8 | Elevated slabs | Concrete topping | Lightweight concrete, 5000 psi | Lightweight concrete, 5000 psi, 20% fly ash | 1607445 | Calculated from takeoff from Revit
Commercial | 21-02 10 10 | Shell | Superstructure | Floor Construction | 8 | Elevated slabs | Cross laminated timber | CLT (Cross laminated timber) | CLT (Cross laminated timber) | 775305 | Calculated from takeoff from Revit
Commercial | 21-02 10 10 | Shell | Superstructure | Floor Construction | 8 | Elevated slabs | Steel welded wire mesh | Steel, welded wire mesh | Steel, welded wire mesh | 10802 | Calculated from takeoff from Revit
Commercial | 21-02 10 10 | Shell | Superstructure | Floor Construction | 8 | Structural framing: beams | Glue laminated timber | Glue laminated timber (Glulam) | Glue laminated timber (Glulam), AWC - EPD | 109396 | Calculated from takeoff from Revit
Commercial | 21-02 10 10 | Shell | Superstructure | Floor Construction | 8 | Structural framing: girders | Glue laminated timber | Glue laminated timber (Glulam) | Glue laminated timber (Glulam), AWC - EPD | 76129 | Calculated from takeoff from Revit
Commercial | 21-02 10 10 | Shell | Superstructure | Floor Construction | 8 | Structural columns | Glue laminated timber | Glue laminated timber (Glulam) | Glue laminated timber (Glulam), AWC - EPD | 107537 | Calculated from takeoff from Revit
Commercial | 21-02 10 10 | Shell | Superstructure | Floor Construction | 8 | Structural walls | Concrete shear wall | Normalweight Concrete, 6000 psi | Structural concrete, 6000 psi, 20% fly ash | 1092652 | Calculated from takeoff from Revit
Commercial | 21-02 10 10 | Shell | Superstructure | Floor Construction | 8 | Structural walls | Steel reinforcement | Steel, reinforcing rod | Steel, reinforcing rod | 142771 | Calculated from takeoff from Revit
Commercial | 21-01 10 10 | Substructure | Foundations | Standard Foundations | 9 | Column Foundation | Concrete footing | Normalweight Concrete, 4000 psi | Structural concrete, 4000 psi, 20% fly ash | 141455 | Calculated from takeoff from Revit
Commercial | 21-01 10 10 | Substructure | Foundations | Standard Foundations | 9 | Column Foundation | Steel reinforcement | Steel, reinforcing rod | Steel, reinforcing rod | 15843 | Calculated from takeoff from Revit
Commercial | 21-01 10 10 | Substructure | Foundations | Standard Foundations | 9 | Wall Foundation | Concrete footing | Normalweight Concrete, 4000 psi | Structural concrete, 4000 psi, 20% fly ash | 2357586 | Calculated from takeoff from Revit
Commercial | 21-01 10 10 | Substructure | Foundations | Standard Foundations | 9 | Wall Foundation | Steel reinforcement | Steel, reinforcing rod | Steel, reinforcing rod | 264045 | Calculated from takeoff from Revit
Commercial | 21-01 40 10 | Substructure | Foundations | Standard Foundations | 9 | Slab on Grade | Concrete slab on grade | Normalweight Concrete, 4000 psi | Structural concrete, 4000 psi, 20% fly ash | 535815 | Calculated from takeoff from Revit
Commercial | 21-01 40 10 | Substructure | Foundations | Standard Foundations | 9 | Slab on Grade | Steel welded wire mesh | Steel, welded wire mesh | Steel, welded wire mesh | 3601 | Calculated from takeoff from Revit
Commercial | 21-02 10 10 | Shell | Superstructure | Floor Construction | 9 | Elevated slabs | Concrete topping | Lightweight concrete, 5000 psi | Lightweight concrete, 5000 psi, 20% fly ash | 1607445 | Calculated from takeoff from Revit
Commercial | 21-02 10 10 | Shell | Superstructure | Floor Construction | 9 | Elevated slabs | Cross laminated timber | CLT (Cross laminated timber) | CLT (Cross laminated timber) | 775305 | Calculated from takeoff from Revit
Commercial | 21-02 10 10 | Shell | Superstructure | Floor Construction | 9 | Elevated slabs | Steel welded wire mesh | Steel, welded wire mesh | Steel, welded wire mesh | 10802 | Calculated from takeoff from Revit
Commercial | 21-02 10 10 | Shell | Superstructure | Floor Construction | 9 | Structural framing: beams | Glue laminated timber | Glue laminated timber (Glulam) | Glue laminated timber (Glulam), AWC - EPD | 37922 | Calculated from takeoff from Revit
Commercial | 21-02 10 10 | Shell | Superstructure | Floor Construction | 9 | Structural framing: girders | Glue laminated timber | Glue laminated timber (Glulam) | Glue laminated timber (Glulam), AWC - EPD | 31185 | Calculated from takeoff from Revit
Commercial | 21-02 10 10 | Shell | Superstructure | Floor Construction | 9 | Structural columns | Glue laminated timber | Glue laminated timber (Glulam) | Glue laminated timber (Glulam), AWC - EPD | 71691 | Calculated from takeoff from Revit
Commercial | 21-02 10 10 | Shell | Superstructure | Floor Construction | 9 | Structural walls | Concrete shear wall | Normalweight Concrete, 6000 psi | Structural concrete, 6000 psi, 20% fly ash | 1092652 | Calculated from takeoff from Revit
Commercial | 21-02 10 10 | Shell | Superstructure | Floor Construction | 9 | Structural walls | Steel reinforcement | Steel, reinforcing rod | Steel, reinforcing rod | 142771 | Calculated from takeoff from Revit

## Enclosure - Opaque
Building Type | Omiclass | L1 | L2 | L3 | Option | Assembly | Component | Building Material_name | Tally material | Weight (kg) | Data Source (Material Quantities)
Commercial | 21-02 20 10 | Shell | Vertical Enclosure | Exterior Walls | ENCO1 | Curtain wall: steel spandrel | Exterior finish | Fluoropolymer coating, metal stock | Fluoropolymer coating, metal stock | 479 | Kaleidoscope Calculator, Payette
Commercial | 21-02 20 10 | Shell | Vertical Enclosure | Exterior Walls | ENCO1 | Curtain wall: steel spandrel | Insulation | 5" Mineral wool insulation | Mineral wool, low density, NAIMA - EPD | 10981 | Kaleidoscope Calculator, Payette
Commercial | 21-02 20 10 | Shell | Vertical Enclosure | Exterior Walls | ENCO1 | Curtain wall: steel spandrel | Interior finish | Acrylic latex paint | Paint, interior acrylic latex | 509 | Kaleidoscope Calculator, Payette
Commercial | 21-02 20 10 | Shell | Vertical Enclosure | Exterior Walls | ENCO1 | Curtain wall: steel spandrel | Wall structure | 6" galvanized steel stud framing | Cold formed structural steel | 14975 | Kaleidoscope Calculator, Payette
Commercial | 21-02 20 10 | Shell | Vertical Enclosure | Exterior Walls | ENCO1 | Curtain wall: steel spandrel | Interior finish | Gypsum wall board | Wall board, gypsum, natural | 30644 | Kaleidoscope Calculator, Payette
Commercial | 21-02 20 10 | Shell | Vertical Enclosure | Exterior Walls | ENCO1 | Curtain wall: steel spandrel | Exterior finish + support | Steel curtain wall system | Stainless steel, extruded, chromium 18/8 | 31445 | Kaleidoscope Calculator, Payette
Commercial | 21-02 20 10 | Shell | Vertical Enclosure | Exterior Walls | ENCO10 | Rainscreen: formed steel panel | Insulation | 3.5" Mineral wool insulation | Mineral wool, low density, NAIMA - EPD | 8366 | Kaleidoscope Calculator, Payette
Commercial | 21-02 20 10 | Shell | Vertical Enclosure | Exterior Walls | ENCO10 | Rainscreen: formed steel panel | Wall structure | 6" galvanized steel stud framing | Cold formed structural steel | 14975 | Kaleidoscope Calculator, Payette
Commercial | 21-02 20 10 | Shell | Vertical Enclosure | Exterior Walls | ENCO10 | Rainscreen: formed steel panel | Exterior finish | Enamel paint | Paint, enamel, solvent based | 661 | Kaleidoscope Calculator, Payette
Commercial | 21-02 20 10 | Shell | Vertical Enclosure | Exterior Walls | ENCO10 | Rainscreen: formed steel panel | Exterior finish | Formed steel sheet | Steel, sheet | 11388 | Kaleidoscope Calculator, Payette
Commercial | 21-02 20 10 | Shell | Vertical Enclosure | Exterior Walls | ENCO10 | Rainscreen: formed steel panel | Support | Galvanized steel support | Galvanized steel | 4039 | Kaleidoscope Calculator, Payette
Commercial | 21-02 20 10 | Shell | Vertical Enclosure | Exterior Walls | ENCO10 | Rainscreen: formed steel panel | Interior finish | Gypsum wall board | Wall board, gypsum, natural | 30644 | Kaleidoscope Calculator, Payette
Commercial | 21-02 20 10 | Shell | Vertical Enclosure | Exterior Walls | ENCO10 | Rainscreen: formed steel panel | Support | Stainless steel fasteners | Fasteners, stainless steel | 323 | Kaleidoscope Calculator, Payette
Commercial | 21-02 20 10 | Shell | Vertical Enclosure | Exterior Walls | ENCO10 | Rainscreen: formed steel panel | AVB | AVB membrane | Self-adhering, polymer-modified asphalt sheet underlayment | 6719 | Kaleidoscope Calculator, Payette
Commercial | 21-02 20 10 | Shell | Vertical Enclosure | Exterior Walls | ENCO10 | Rainscreen: formed steel panel | Wall structure | Sheathing | Fiberglass mat gypsum sheathing board | 30261 | Kaleidoscope Calculator, Payette
Commercial | 21-02 20 10 | Shell | Vertical Enclosure | Exterior Walls | ENCO10 | Rainscreen: formed steel panel | Thermal break | Thermal break | Adhesive, polychloroprene (neoprene) | 96 | Kaleidoscope Calculator, Payette
Commercial | 21-02 20 10 | Shell | Vertical Enclosure | Exterior Walls | ENCO10 | Rainscreen: formed steel panel | Interior finish | Acrylic latex paint | Paint, interior acrylic latex | 509 | Kaleidoscope Calculator, Payette
Commercial | 21-02 20 10 | Shell | Vertical Enclosure | Exterior Walls | ENCO2 | Curtain wall: aluminum spandrel | Insulation | 5" Mineral wool insulation | Mineral wool, low density, NAIMA - EPD | 10806 | Kaleidoscope Calculator, Payette
Commercial | 21-02 20 10 | Shell | Vertical Enclosure | Exterior Walls | ENCO2 | Curtain wall: aluminum spandrel | Interior finish | Acrylic latex paint | Paint, interior acrylic latex | 509 | Kaleidoscope Calculator, Payette
Commercial | 21-02 20 10 | Shell | Vertical Enclosure | Exterior Walls | ENCO2 | Curtain wall: aluminum spandrel | Wall structure | 6" galvanized steel stud framing | Cold formed structural steel | 14975 | Kaleidoscope Calculator, Payette
Commercial | 21-02 20 10 | Shell | Vertical Enclosure | Exterior Walls | ENCO2 | Curtain wall: aluminum spandrel | Exterior finish + support | Aluminum curtain wall system | Aluminum curtain wall system, YKK AP - EPD | 10917 | Kaleidoscope Calculator, Payette
Commercial | 21-02 20 10 | Shell | Vertical Enclosure | Exterior Walls | ENCO2 | Curtain wall: aluminum spandrel | Interior finish | Gypsum wall board | Wall board, gypsum, natural | 30644 | Kaleidoscope Calculator, Payette
Commercial | 21-02 20 10 | Shell | Vertical Enclosure | Exterior Walls | ENCO3 | MV: brick | Exterior finish | Brick | Brick, generic | 360492 | Kaleidoscope Calculator, Payette
Commercial | 21-02 20 10 | Shell | Vertical Enclosure | Exterior Walls | ENCO3 | MV: brick | Support | Galvanized steel shelf angle with knife plate | Galvanized steel | 12117 | Kaleidoscope Calculator, Payette
Commercial | 21-02 20 10 | Shell | Vertical Enclosure | Exterior Walls | ENCO3 | MV: brick | Insulation | 4" Mineral wool insulation | Mineral wool, low density, NAIMA - EPD | 9412 | Kaleidoscope Calculator, Payette
Commercial | 21-02 20 10 | Shell | Vertical Enclosure | Exterior Walls | ENCO3 | MV: brick | AVB | AVB membrane | Self-adhering, polymer-modified asphalt sheet underlayment | 6719 | Kaleidoscope Calculator, Payette
Commercial | 21-02 20 10 | Shell | Vertical Enclosure | Exterior Walls | ENCO3 | MV: brick | Wall structure | Sheathing | Fiberglass mat gypsum sheathing board | 30261 | Kaleidoscope Calculator, Payette
Commercial | 21-02 20 10 | Shell | Vertical Enclosure | Exterior Walls | ENCO3 | MV: brick | Wall structure | 6" galvanized steel stud framing | Cold formed structural steel | 14975 | Kaleidoscope Calculator, Payette
Commercial | 21-02 20 10 | Shell | Vertical Enclosure | Exterior Walls | ENCO3 | MV: brick | Interior finish | Acrylic latex paint | Paint, interior acrylic latex | 509 | Kaleidoscope Calculator, Payette
Commercial | 21-02 20 10 | Shell | Vertical Enclosure | Exterior Walls | ENCO3 | MV: brick | Interior finish | Gypsum wall board | Wall board, gypsum, natural | 30644 | Kaleidoscope Calculator, Payette
Commercial | 21-02 20 10 | Shell | Vertical Enclosure | Exterior Walls | ENCO3 | MV: brick | Exterior finish | Type N mortar | Mortar type N | 57846 | Kaleidoscope Calculator, Payette
Commercial | 21-02 20 10 | Shell | Vertical Enclosure | Exterior Walls | ENCO4 | MV: granite | Wall structure | 6" galvanized steel stud framing | Cold formed structural steel | 14975 | Kaleidoscope Calculator, Payette
Commercial | 21-02 20 10 | Shell | Vertical Enclosure | Exterior Walls | ENCO4 | MV: granite | Exterior finish | 4" granite veneer | Stone slab, granite | 624440 | Kaleidoscope Calculator, Payette
Commercial | 21-02 20 10 | Shell | Vertical Enclosure | Exterior Walls | ENCO4 | MV: granite | Exterior finish | Type S mortar | Mortar type S | 22658 | Kaleidoscope Calculator, Payette
Commercial | 21-02 20 10 | Shell | Vertical Enclosure | Exterior Walls | ENCO4 | MV: granite | Support | Galvanized steel shelf angle with knife plate | Galvanized steel | 12117 | Kaleidoscope Calculator, Payette
Commercial | 21-02 20 10 | Shell | Vertical Enclosure | Exterior Walls | ENCO4 | MV: granite | Insulation | 4" Mineral wool insulation | Mineral wool, low density, NAIMA - EPD | 9412 | Kaleidoscope Calculator, Payette
Commercial | 21-02 20 10 | Shell | Vertical Enclosure | Exterior Walls | ENCO4 | MV: granite | AVB | AVB membrane | Self-adhering, polymer-modified asphalt sheet underlayment | 6719 | Kaleidoscope Calculator, Payette
Commercial | 21-02 20 10 | Shell | Vertical Enclosure | Exterior Walls | ENCO4 | MV: granite | Wall structure | Sheathing | Fiberglass mat gypsum sheathing board | 30261 | Kaleidoscope Calculator, Payette
Commercial | 21-02 20 10 | Shell | Vertical Enclosure | Exterior Walls | ENCO4 | MV: granite | Interior finish | Acrylic latex paint | Paint, interior acrylic latex | 509 | Kaleidoscope Calculator, Payette
Commercial | 21-02 20 10 | Shell | Vertical Enclosure | Exterior Walls | ENCO4 | MV: granite | Interior finish | Gypsum wall board | Wall board, gypsum, natural | 30644 | Kaleidoscope Calculator, Payette
Commercial | 21-02 20 10 | Shell | Vertical Enclosure | Exterior Walls | ENCO5 | Insulated metal panel | Wall structure | 6" galvanized steel stud framing | Cold formed structural steel | 14975 | Kaleidoscope Calculator, Payette
Commercial | 21-02 20 10 | Shell | Vertical Enclosure | Exterior Walls | ENCO5 | Insulated metal panel | Exterior finish + insulation | Insulated 24 ga. steel sandwich panel with polyurethane foam | Insulated metal panel (IMP), Kingspan, Laminated metal panel - EPD | 29658 | Kaleidoscope Calculator, Payette
Commercial | 21-02 20 10 | Shell | Vertical Enclosure | Exterior Walls | ENCO5 | Insulated metal panel | Exterior finish | Fluoropolymer coating | Fluoropolymer coating, metal stock | 753 | Kaleidoscope Calculator, Payette
Commercial | 21-02 20 10 | Shell | Vertical Enclosure | Exterior Walls | ENCO5 | Insulated metal panel | Interior finish | Acrylic latex paint | Paint, interior acrylic latex | 509 | Kaleidoscope Calculator, Payette
Commercial | 21-02 20 10 | Shell | Vertical Enclosure | Exterior Walls | ENCO5 | Insulated metal panel | Interior finish | Gypsum wall board | Wall board, gypsum, natural | 30644 | Kaleidoscope Calculator, Payette
Commercial | 21-02 20 10 | Shell | Vertical Enclosure | Exterior Walls | ENCO5 | Insulated metal panel | Support | Stainless steel fasteners | Fasteners, stainless steel | 2077 | Kaleidoscope Calculator, Payette
Commercial | 21-02 20 10 | Shell | Vertical Enclosure | Exterior Walls | ENCO6 | EIFS (XPS) | Exterior finish | 3/8" Synthetic stucco | Stucco, synthetic | 1564 | Kaleidoscope Calculator, Payette
Commercial | 21-02 20 10 | Shell | Vertical Enclosure | Exterior Walls | ENCO6 | EIFS (XPS) | Wall structure | 6" galvanized steel stud framing | Cold formed structural steel | 14975 | Kaleidoscope Calculator, Payette
Commercial | 21-02 20 10 | Shell | Vertical Enclosure | Exterior Walls | ENCO6 | EIFS (XPS) | Insultion | 2.5" XPS insulation | XPS insulation, Foamular average, Owens Corning - EPD | 3969 | Kaleidoscope Calculator, Payette
Commercial | 21-02 20 10 | Shell | Vertical Enclosure | Exterior Walls | ENCO6 | EIFS (XPS) | AVB | AVB membrane | Self-adhering, polymer-modified asphalt sheet underlayment | 6719 | Kaleidoscope Calculator, Payette
Commercial | 21-02 20 10 | Shell | Vertical Enclosure | Exterior Walls | ENCO6 | EIFS (XPS) | Wall structure | Sheathing | Fiberglass mat gypsum sheathing board | 30261 | Kaleidoscope Calculator, Payette
Commercial | 21-02 20 10 | Shell | Vertical Enclosure | Exterior Walls | ENCO6 | EIFS (XPS) | Interior finish | Acrylic latex paint | Paint, interior acrylic latex | 509 | Kaleidoscope Calculator, Payette
Commercial | 21-02 20 10 | Shell | Vertical Enclosure | Exterior Walls | ENCO6 | EIFS (XPS) | Interior finish | Gypsum wall board | Wall board, gypsum, natural | 30644 | Kaleidoscope Calculator, Payette
Commercial | 21-02 20 10 | Shell | Vertical Enclosure | Exterior Walls | ENCO7 | Rainscreen: GFRC | Insulation | 4.5" Mineral wool insulation | Mineral wool, low density, NAIMA - EPD | 10632 | Kaleidoscope Calculator, Payette
Commercial | 21-02 20 10 | Shell | Vertical Enclosure | Exterior Walls | ENCO7 | Rainscreen: GFRC | Wall structure | 6" galvanized steel stud framing | Cold formed structural steel | 14975 | Kaleidoscope Calculator, Payette
Commercial | 21-02 20 10 | Shell | Vertical Enclosure | Exterior Walls | ENCO7 | Rainscreen: GFRC | Support | Galvanized steel support system | Galvanized steel | 97036 | Kaleidoscope Calculator, Payette
Commercial | 21-02 20 10 | Shell | Vertical Enclosure | Exterior Walls | ENCO7 | Rainscreen: GFRC | AVB | AVB membrane | Self-adhering, polymer-modified asphalt sheet underlayment | 6719 | Kaleidoscope Calculator, Payette
Commercial | 21-02 20 10 | Shell | Vertical Enclosure | Exterior Walls | ENCO7 | Rainscreen: GFRC | Wall structure | Sheathing | Fiberglass mat gypsum sheathing board | 30261 | Kaleidoscope Calculator, Payette
Commercial | 21-02 20 10 | Shell | Vertical Enclosure | Exterior Walls | ENCO7 | Rainscreen: GFRC | Interior finish | Acrylic latex paint | Paint, interior acrylic latex | 509 | Kaleidoscope Calculator, Payette
Commercial | 21-02 20 10 | Shell | Vertical Enclosure | Exterior Walls | ENCO7 | Rainscreen: GFRC | Exterior finish | Glass fiber reinforced concrete (GFRC) Panel | GFRC | 170263 | Kaleidoscope Calculator, Payette
Commercial | 21-02 20 10 | Shell | Vertical Enclosure | Exterior Walls | ENCO7 | Rainscreen: GFRC | Interior finish | Gypsum wall board | Wall board, gypsum, natural | 30644 | Kaleidoscope Calculator, Payette
Commercial | 21-02 20 10 | Shell | Vertical Enclosure | Exterior Walls | ENCO8 | Rainscreen: thin brick | Insulation | 3.5" Mineral wool insulation | Mineral wool, low density, NAIMA - EPD | 8366 | Kaleidoscope Calculator, Payette
Commercial | 21-02 20 10 | Shell | Vertical Enclosure | Exterior Walls | ENCO8 | Rainscreen: thin brick | Wall structure | 6" galvanized steel stud framing | Cold formed structural steel | 14975 | Kaleidoscope Calculator, Payette
Commercial | 21-02 20 10 | Shell | Vertical Enclosure | Exterior Walls | ENCO8 | Rainscreen: thin brick | Support | Galvanized steel backer tray | Zinc coating (galvanized) for steel G60 | 425 | Kaleidoscope Calculator, Payette
Commercial | 21-02 20 10 | Shell | Vertical Enclosure | Exterior Walls | ENCO8 | Rainscreen: thin brick | Exterior finish | 3/4" Brick | Brick, generic | 74168 | Kaleidoscope Calculator, Payette
Commercial | 21-02 20 10 | Shell | Vertical Enclosure | Exterior Walls | ENCO8 | Rainscreen: thin brick | Exterior finish | Type S mortar | Mortar type S | 11329 | Kaleidoscope Calculator, Payette
Commercial | 21-02 20 10 | Shell | Vertical Enclosure | Exterior Walls | ENCO8 | Rainscreen: thin brick | Support | Steel, sheet | Steel, sheet | 16759 | Kaleidoscope Calculator, Payette
Commercial | 21-02 20 10 | Shell | Vertical Enclosure | Exterior Walls | ENCO8 | Rainscreen: thin brick | Support | Galvanized steel support system | Galvanized steel | 4039 | Kaleidoscope Calculator, Payette
Commercial | 21-02 20 10 | Shell | Vertical Enclosure | Exterior Walls | ENCO8 | Rainscreen: thin brick | AVB | AVB membrane | Self-adhering, polymer-modified asphalt sheet underlayment | 6719 | Kaleidoscope Calculator, Payette
Commercial | 21-02 20 10 | Shell | Vertical Enclosure | Exterior Walls | ENCO8 | Rainscreen: thin brick | Wall structure | Sheathing | Fiberglass mat gypsum sheathing board | 30261 | Kaleidoscope Calculator, Payette
Commercial | 21-02 20 10 | Shell | Vertical Enclosure | Exterior Walls | ENCO8 | Rainscreen: thin brick | Interior finish | Acrylic latex paint | Paint, interior acrylic latex | 509 | Kaleidoscope Calculator, Payette
Commercial | 21-02 20 10 | Shell | Vertical Enclosure | Exterior Walls | ENCO8 | Rainscreen: thin brick | Interior finish | Gypsum wall board | Wall board, gypsum, natural | 30644 | Kaleidoscope Calculator, Payette
Commercial | 21-02 20 10 | Shell | Vertical Enclosure | Exterior Walls | ENCO8 | Rainscreen: thin brick | Thermal break | Thermal break | Adhesive, polychloroprene (neoprene) | 96 | Kaleidoscope Calculator, Payette
Commercial | 21-02 20 10 | Shell | Vertical Enclosure | Exterior Walls | ENCO9 | Rainscreen: wood | Insulation | 3.5" Mineral wool insulation | Mineral wool, low density, NAIMA - EPD | 8366 | Kaleidoscope Calculator, Payette
Commercial | 21-02 20 10 | Shell | Vertical Enclosure | Exterior Walls | ENCO9 | Rainscreen: wood | Wall structure | 6" galvanized steel stud framing | Cold formed structural steel | 14975 | Kaleidoscope Calculator, Payette
Commercial | 21-02 20 10 | Shell | Vertical Enclosure | Exterior Walls | ENCO9 | Rainscreen: wood | Exterior finish | 6" x 1' Tulipwood/Poplar lumber | Tulipwood lumber, 1 inch | 25945 | Kaleidoscope Calculator, Payette
Commercial | 21-02 20 10 | Shell | Vertical Enclosure | Exterior Walls | ENCO9 | Rainscreen: wood | Exterior finish | Water based stain | Wood stain, water based | 208 | Kaleidoscope Calculator, Payette
Commercial | 21-02 20 10 | Shell | Vertical Enclosure | Exterior Walls | ENCO9 | Rainscreen: wood | Support | Aluminum extrusion | Aluminum extrusion, AEC - EPD | 2717 | Kaleidoscope Calculator, Payette
Commercial | 21-02 20 10 | Shell | Vertical Enclosure | Exterior Walls | ENCO9 | Rainscreen: wood | Support | Galvanized steel support system | Galvanized steel | 4039 | Kaleidoscope Calculator, Payette
Commercial | 21-02 20 10 | Shell | Vertical Enclosure | Exterior Walls | ENCO9 | Rainscreen: wood | AVB | AVB membrane | Self-adhering, polymer-modified asphalt sheet underlayment | 6719 | Kaleidoscope Calculator, Payette
Commercial | 21-02 20 10 | Shell | Vertical Enclosure | Exterior Walls | ENCO9 | Rainscreen: wood | Wall structure | Sheathing | Fiberglass mat gypsum sheathing board | 30261 | Kaleidoscope Calculator, Payette
Commercial | 21-02 20 10 | Shell | Vertical Enclosure | Exterior Walls | ENCO9 | Rainscreen: wood | Interior finish | Gypsum wall board | Wall board, gypsum, natural | 30644 | Kaleidoscope Calculator, Payette
Commercial | 21-02 20 10 | Shell | Vertical Enclosure | Exterior Walls | ENCO9 | Rainscreen: wood | Interior finish | Acrylic latex paint | Paint, interior acrylic latex | 509 | Kaleidoscope Calculator, Payette
Commercial | 21-02 20 10 | Shell | Vertical Enclosure | Exterior Walls | ENCO9 | Rainscreen: wood | Thermal break | Thermal break | Adhesive, polychloroprene (neoprene) | 96 | Kaleidoscope Calculator, Payette

## Enclosure - Translucent
Building Type | Omiclass | L1 | L2 | L3 | Option | Assembly | Component | Building Material_name | Tally material | Weight (kg) | Data Source (Material Quantities)
Commercial | 21-02 20 20 | Shell | Vertical Enclosure | Exterior Windows | ENCT1 | Glazing: double pane IGU | Glazing | Double pane IGU | Glazing, double, insulated (air) | 35343 | Viracon IGU, 1” Clear Insulating Low-E Glass Unit with a ½” VTS Airspace and Both Lites Fully Tempered and Heat Soak Tested
Commercial | 21-02 20 20 | Shell | Vertical Enclosure | Exterior Windows | ENCT2 | Glazing: triple pane IGU | Glazing | Triple pane IGU | Glazing, triple, insulated (air) | 54275 | Viracon triple pane IGU, 1-5/16" Clear Insulating Low-E Laminated Glass Unit with a ½” VTS Airspace and Both Lites Heat Treated

## Enclosure - Roofing
Building Type | Omiclass | L1 | L2 | L3 | Option | Assembly | Component | Building Material_name | Tally material | Weight (kg) | Data Source (Material Quantities)
Commercial | 21-02 30 10 | Shell | Horizontal Enclosure | Roofing | ENCR1 | EPDM roofing | Waterproofing system | EPDM membrane | EPDM, non-reinforced membrane, 60 mils, SPRI - EPD | 10829
Commercial | 21-02 30 10 | Shell | Horizontal Enclosure | Roofing | ENCR1 | EPDM roofing | Insulation | Polyisocyanurate board | PIR rigid foam insulation, wall, R=14.6, PIMA - EPD | 9755