## Structure
Building Type | Omiclass | L1 | L2 | L3 | Option | Assembly | Component | Building Material_name | Tally material | Weight (kg) | Data Source (Material Quantities)
Commercial | 21-01 10 10 | Substructure | Foundations | Standard Foundations | STR1 | Column foundation | Concrete footing | Normalweight Concrete, 4000 psi | Structural concrete, 4000 psi, 20% fly ash | 169198 | Calculated from takeoff from Revit
Commercial | 21-01 10 10 | Substructure | Foundations | Standard Foundations | STR1 | Column foundation | Steel reinforcement | Steel, reinforcing rod | Steel, reinforcing rod | 12633 | Calculated from takeoff from Revit
Commercial | 21-01 10 10 | Substructure | Foundations | Standard Foundations | STR1 | Wall foundation | Concrete footing | Normalweight Concrete, 4000 psi | Structural concrete, 4000 psi, 20% fly ash | 309582 | Calculated from takeoff from Revit
Commercial | 21-01 10 10 | Substructure | Foundations | Standard Foundations | STR1 | Wall foundation | Steel reinforcement | Steel, reinforcing rod | Steel, reinforcing rod | 23115 | Calculated from takeoff from Revit
Commercial | 21-01 40 10 | Substructure | Foundations | Standard Foundations | STR1 | Slab on grade | Concrete slab on grade | Normalweight Concrete, 4000 psi | Structural concrete, 4000 psi, 20% fly ash | 535815 | Calculated from takeoff from Revit
Commercial | 21-01 40 10 | Substructure | Foundations | Standard Foundations | STR1 | Slab on grade | Steel welded wire mesh | Steel, welded wire mesh | Steel, welded wire mesh | 3601 | Calculated from takeoff from Revit
Commercial | 21-02 10 10 | Shell | Superstructure | Floor Construction | STR1 | Elevated slabs | Concrete topping | Lightweight concrete, 5000 psi | Lightweight concrete, 5000 psi, 20% fly ash | 2551980 | Calculated from takeoff from Revit
Commercial | 21-02 10 10 | Shell | Superstructure | Floor Construction | STR1 | Elevated slabs | Steel deck | Steel decking, galvanized | Galvanized steel decking | 132267 | Calculated from takeoff from Revit
Commercial | 21-02 10 10 | Shell | Superstructure | Floor Construction | STR1 | Elevated slabs | Steel welded wire mesh | Steel, welded wire mesh | Steel, welded wire mesh | 17149 | Calculated from takeoff from Revit
Commercial | 21-02 10 10 | Shell | Superstructure | Floor Construction | STR1 | Structural framing: beams | Steel W Shape | Steel, hot rolled structural steel | Hot rolled structural steel, AISC - EPD | 217730 | Calculated from takeoff from Revit
Commercial | 21-02 10 10 | Shell | Superstructure | Floor Construction | STR1 | Structural framing: girders | Steel W Shape | Steel, hot rolled structural steel | Hot rolled structural steel, AISC - EPD | 89824 | Calculated from takeoff from Revit
Commercial | 21-02 10 10 | Shell | Superstructure | Floor Construction | STR1 | Structural columns | Steel W Shape | Steel, hot rolled structural steel | Hot rolled structural steel, AISC - EPD | 44674 | Calculated from takeoff from Revit
Commercial | 21-02 10 10 | Shell | Superstructure | Floor Construction | STR1 | Structural walls | Concrete shear wall | Normalweight Concrete, 6000 psi | Structural concrete, 6000 psi, 20% fly ash | 874123 | Calculated from takeoff from Revit
Commercial | 21-02 10 10 | Shell | Superstructure | Floor Construction | STR1 | Structural walls | Steel reinforcement | Steel, reinforcing rod | Steel, reinforcing rod | 65267 | Calculated from takeoff from Revit
Commercial | 21-01 10 10 | Substructure | Foundations | Standard Foundations | STR2 | Column foundation | Concrete footing | Normalweight Concrete, 4000 psi | Structural concrete, 4000 psi, 20% fly ash | 169198 | Calculated from takeoff from Revit
Commercial | 21-01 10 10 | Substructure | Foundations | Standard Foundations | STR2 | Column foundation | Steel reinforcement | Steel, reinforcing rod | Steel, reinforcing rod | 12633 | Calculated from takeoff from Revit
Commercial | 21-01 10 10 | Substructure | Foundations | Standard Foundations | STR2 | Wall foundation | Concrete footing | Normalweight Concrete, 4000 psi | Structural concrete, 4000 psi, 20% fly ash | 309582 | Calculated from takeoff from Revit
Commercial | 21-01 10 10 | Substructure | Foundations | Standard Foundations | STR2 | Wall foundation | Steel reinforcement | Steel, reinforcing rod | Steel, reinforcing rod | 23115 | Calculated from takeoff from Revit
Commercial | 21-01 40 10 | Substructure | Foundations | Standard Foundations | STR2 | Slab on grade | Concrete slab on grade | Normalweight Concrete, 4000 psi | Structural concrete, 4000 psi, 20% fly ash | 535815 | Calculated from takeoff from Revit
Commercial | 21-01 40 10 | Substructure | Foundations | Standard Foundations | STR2 | Slab on grade | Steel welded wire mesh | Steel, welded wire mesh | Steel, welded wire mesh | 3601 | Calculated from takeoff from Revit
Commercial | 21-02 10 10 | Shell | Superstructure | Floor Construction | STR2 | Elevated slabs | Concrete slab | Normalweight Concrete, 5000 psi | Structural concrete, 5000 psi, 20% fly ash | 6429780 | Calculated from takeoff from Revit
Commercial | 21-02 10 10 | Shell | Superstructure | Floor Construction | STR2 | Elevated slabs | Steel reinforcement | Steel, reinforcing rod | Steel, reinforcing rod | 43207 | Calculated from takeoff from Revit
Commercial | 21-02 10 10 | Shell | Superstructure | Floor Construction | STR2 | Structural columns | Concrete columns | Normalweight Concrete, 5000 psi | Structural concrete, 5000 psi, 20% fly ash | 601223 | Calculated from takeoff from Revit
Commercial | 21-02 10 10 | Shell | Superstructure | Floor Construction | STR2 | Structural columns | Steel reinforcement | Steel, reinforcing rod | Steel, reinforcing rod | 20004 | Calculated from takeoff from Revit
Commercial | 21-02 10 10 | Shell | Superstructure | Floor Construction | STR2 | Structural walls | Concrete shear wall | Normalweight Concrete, 6000 psi | Structural concrete, 6000 psi, 20% fly ash | 874123 | Calculated from takeoff from Revit
Commercial | 21-02 10 10 | Shell | Superstructure | Floor Construction | STR2 | Structural walls | Steel reinforcement | Steel, reinforcing rod | Steel, reinforcing rod | 65267 | Calculated from takeoff from Revit
Commercial | 21-01 10 10 | Substructure | Foundations | Standard Foundations | STR3 | Column foundation | Concrete footing | Normalweight Concrete, 4000 psi | Structural concrete, 4000 psi, 20% fly ash | 201466 | Calculated from takeoff from Revit
Commercial | 21-01 10 10 | Substructure | Foundations | Standard Foundations | STR3 | Column foundation | Steel reinforcement | Steel, reinforcing rod | Steel, reinforcing rod | 15043 | Calculated from takeoff from Revit
Commercial | 21-01 10 10 | Substructure | Foundations | Standard Foundations | STR3 | Wall foundation | Concrete footing | Normalweight Concrete, 4000 psi | Structural concrete, 4000 psi, 20% fly ash | 309582 | Calculated from takeoff from Revit
Commercial | 21-01 10 10 | Substructure | Foundations | Standard Foundations | STR3 | Wall foundation | Steel reinforcement | Steel, reinforcing rod | Steel, reinforcing rod | 23115 | Calculated from takeoff from Revit
Commercial | 21-01 40 10 | Substructure | Foundations | Standard Foundations | STR3 | Slab on grade | Concrete slab on grade | Normalweight Concrete, 4000 psi | Structural concrete, 4000 psi, 20% fly ash | 535815 | Calculated from takeoff from Revit
Commercial | 21-01 40 10 | Substructure | Foundations | Standard Foundations | STR3 | Slab on grade | Steel welded wire mesh | Steel, welded wire mesh | Steel, welded wire mesh | 3601 | Calculated from takeoff from Revit
Commercial | 21-02 10 10 | Shell | Superstructure | Floor Construction | STR3 | Elevated slabs | Concrete topping | Lightweight concrete, 5000 psi | Lightweight concrete, 5000 psi, 20% fly ash | 1607445 | Calculated from takeoff from Revit
Commercial | 21-02 10 10 | Shell | Superstructure | Floor Construction | STR3 | Elevated slabs | Cross laminated timber | CLT (Cross laminated timber) | CLT (Cross laminated timber) | 775305 | Calculated from takeoff from Revit
Commercial | 21-02 10 10 | Shell | Superstructure | Floor Construction | STR3 | Elevated slabs | Steel welded wire mesh | Steel, welded wire mesh | Steel, welded wire mesh | 10802 | Calculated from takeoff from Revit
Commercial | 21-02 10 10 | Shell | Superstructure | Floor Construction | STR3 | Structural framing: beams | Glue laminated timber | Glue laminated timber (Glulam) | Glue laminated timber (Glulam), AWC - EPD | 54158 | Calculated from takeoff from Revit
Commercial | 21-02 10 10 | Shell | Superstructure | Floor Construction | STR3 | Structural framing: girders | Glue laminated timber | Glue laminated timber (Glulam) | Glue laminated timber (Glulam), AWC - EPD | 227907 | Calculated from takeoff from Revit
Commercial | 21-02 10 10 | Shell | Superstructure | Floor Construction | STR3 | Structural columns | Glue laminated timber | Glue laminated timber (Glulam) | Glue laminated timber (Glulam), AWC - EPD | 136704 | Calculated from takeoff from Revit
Commercial | 21-02 10 10 | Shell | Superstructure | Floor Construction | STR3 | Structural walls | Concrete shear wall | Normalweight Concrete, 6000 psi | Structural concrete, 6000 psi, 20% fly ash | 874123 | Calculated from takeoff from Revit
Commercial | 21-02 10 10 | Shell | Superstructure | Floor Construction | STR3 | Structural walls | Steel reinforcement | Steel, reinforcing rod | Steel, reinforcing rod | 65267 | Calculated from takeoff from Revit

## Enclosure - Opaque
Building Type | Omiclass | L1 | L2 | L3 | Option | Assembly | Component | Building Material_name | Tally material | Weight (kg) | Data Source (Material Quantities)
Commercial | 21-02 20 10 | Shell | Vertical Enclosure | Exterior Walls | ENCO1 | Curtain wall: steel spandrel | Exterior finish + support | Steel Curtain Wall System | Stainless steel, extruded, chromium 18/8 | 31445 | Kaleidoscope Calculator, Payette
Commercial | 21-02 20 10 | Shell | Vertical Enclosure | Exterior Walls | ENCO1 | Curtain wall: steel spandrel | Exterior finish | Fluoropolymer coating, metal stock | Fluoropolymer coating, metal stock | 479 | Kaleidoscope Calculator, Payette
Commercial | 21-02 20 10 | Shell | Vertical Enclosure | Exterior Walls | ENCO1 | Curtain wall: steel spandrel | Insulation | 5" mineral wool insulation | Mineral wool, low density, NAIMA - EPD | 10981 | Kaleidoscope Calculator, Payette
Commercial | 21-02 20 10 | Shell | Vertical Enclosure | Exterior Walls | ENCO1 | Curtain wall: steel spandrel | Wall structure | 6" Galvanized Steel Stud Framing | Cold formed structural steel | 14975 | Kaleidoscope Calculator, Payette
Commercial | 21-02 20 10 | Shell | Vertical Enclosure | Exterior Walls | ENCO1 | Curtain wall: steel spandrel | Interior finish | Gypsum Wall Board | Wall board, gypsum, natural | 30644 | Kaleidoscope Calculator, Payette
Commercial | 21-02 20 10 | Shell | Vertical Enclosure | Exterior Walls | ENCO1 | Curtain wall: steel spandrel | Interior finish | Acrylic latex paint | Paint, interior acrylic latex | 509 | Kaleidoscope Calculator, Payette
Commercial | 21-02 20 10 | Shell | Vertical Enclosure | Exterior Walls | ENCO2 | Curtain wall: aluminum spandrel | Exterior finish + support | Aluminum Curtain Wall System | Aluminum curtain wall system, YKK AP - EPD | 10917 | Kaleidoscope Calculator, Payette
Commercial | 21-02 20 10 | Shell | Vertical Enclosure | Exterior Walls | ENCO2 | Curtain wall: aluminum spandrel | Insulation | 5" mineral wool insulation | Mineral wool, low density, NAIMA - EPD | 10806 | Kaleidoscope Calculator, Payette
Commercial | 21-02 20 10 | Shell | Vertical Enclosure | Exterior Walls | ENCO2 | Curtain wall: aluminum spandrel | Wall structure | 6" Galvanized Steel Stud Framing | Cold formed structural steel | 14975 | Kaleidoscope Calculator, Payette
Commercial | 21-02 20 10 | Shell | Vertical Enclosure | Exterior Walls | ENCO2 | Curtain wall: aluminum spandrel | Interior finish | Gypsum Wall Board | Wall board, gypsum, natural | 30644 | Kaleidoscope Calculator, Payette
Commercial | 21-02 20 10 | Shell | Vertical Enclosure | Exterior Walls | ENCO2 | Curtain wall: aluminum spandrel | Interior finish | Acrylic latex paint | Paint, interior acrylic latex | 509 | Kaleidoscope Calculator, Payette
Commercial | 21-02 20 10 | Shell | Vertical Enclosure | Exterior Walls | ENCO3 | MV: brick | Exterior finish | Brick | Brick, generic | 360492 | Kaleidoscope Calculator, Payette
Commercial | 21-02 20 10 | Shell | Vertical Enclosure | Exterior Walls | ENCO3 | MV: brick | Exterior finish | Type N Mortar | Mortar type N | 57846 | Kaleidoscope Calculator, Payette
Commercial | 21-02 20 10 | Shell | Vertical Enclosure | Exterior Walls | ENCO3 | MV: brick | Support | Galvanized steel shelf angle with knife plate | Galvanized steel | 12117 | Kaleidoscope Calculator, Payette
Commercial | 21-02 20 10 | Shell | Vertical Enclosure | Exterior Walls | ENCO3 | MV: brick | Insulation | 4" mineral wool insulation | Mineral wool, low density, NAIMA - EPD | 9412 | Kaleidoscope Calculator, Payette
Commercial | 21-02 20 10 | Shell | Vertical Enclosure | Exterior Walls | ENCO3 | MV: brick | AVB | AVB membrane | Self-adhering, polymer-modified asphalt sheet underlayment | 6719 | Kaleidoscope Calculator, Payette
Commercial | 21-02 20 10 | Shell | Vertical Enclosure | Exterior Walls | ENCO3 | MV: brick | Wall structure | Sheathing | Fiberglass mat gypsum sheathing board | 30261 | Kaleidoscope Calculator, Payette
Commercial | 21-02 20 10 | Shell | Vertical Enclosure | Exterior Walls | ENCO3 | MV: brick | Wall structure | 6" galvanized steel stud framing | Cold formed structural steel | 14975 | Kaleidoscope Calculator, Payette
Commercial | 21-02 20 10 | Shell | Vertical Enclosure | Exterior Walls | ENCO3 | MV: brick | Interior finish | Gypsum wall board | Wall board, gypsum, natural | 30644 | Kaleidoscope Calculator, Payette
Commercial | 21-02 20 10 | Shell | Vertical Enclosure | Exterior Walls | ENCO3 | MV: brick | Interior finish | Acrylic latex paint | Paint, interior acrylic latex | 509 | Kaleidoscope Calculator, Payette
Commercial | 21-02 20 10 | Shell | Vertical Enclosure | Exterior Walls | ENCO4 | MV: granite | Exterior finish | 4" granite veneer | Stone slab, granite | 624440 | Kaleidoscope Calculator, Payette
Commercial | 21-02 20 10 | Shell | Vertical Enclosure | Exterior Walls | ENCO4 | MV: granite | Exterior finish | Type S mortar | Mortar type S | 22658 | Kaleidoscope Calculator, Payette
Commercial | 21-02 20 10 | Shell | Vertical Enclosure | Exterior Walls | ENCO4 | MV: granite | Support | Galvanized steel shelf angle with knife plate | Galvanized steel | 12117 | Kaleidoscope Calculator, Payette
Commercial | 21-02 20 10 | Shell | Vertical Enclosure | Exterior Walls | ENCO4 | MV: granite | Insulation | 4" mineral wool insulation | Mineral wool, low density, NAIMA - EPD | 9412 | Kaleidoscope Calculator, Payette
Commercial | 21-02 20 10 | Shell | Vertical Enclosure | Exterior Walls | ENCO4 | MV: granite | AVB | AVB membrane | Self-adhering, polymer-modified asphalt sheet underlayment | 6719 | Kaleidoscope Calculator, Payette
Commercial | 21-02 20 10 | Shell | Vertical Enclosure | Exterior Walls | ENCO4 | MV: granite | Wall structure | Sheathing | Fiberglass mat gypsum sheathing board | 30261 | Kaleidoscope Calculator, Payette
Commercial | 21-02 20 10 | Shell | Vertical Enclosure | Exterior Walls | ENCO4 | MV: granite | Wall structure | 6" galvanized steel stud framing | Cold formed structural steel | 14975 | Kaleidoscope Calculator, Payette
Commercial | 21-02 20 10 | Shell | Vertical Enclosure | Exterior Walls | ENCO4 | MV: granite | Interior finish | Gypsum wall board | Wall board, gypsum, natural | 30644 | Kaleidoscope Calculator, Payette
Commercial | 21-02 20 10 | Shell | Vertical Enclosure | Exterior Walls | ENCO4 | MV: granite | Interior finish | Acrylic latex paint | Paint, interior acrylic latex | 509 | Kaleidoscope Calculator, Payette
Commercial | 21-02 20 10 | Shell | Vertical Enclosure | Exterior Walls | ENCO5 | Insulated metal panel | Exterior finish + insulation | Insulated 24 ga. steel sandwich panel with polyurethane foam | Insulated metal panel (IMP), Kingspan, Laminated metal panel - EPD | 29658 | Kaleidoscope Calculator, Payette
Commercial | 21-02 20 10 | Shell | Vertical Enclosure | Exterior Walls | ENCO5 | Insulated metal panel | Exterior finish | Fluoropolymer coating | Fluoropolymer coating, metal stock | 753 | Kaleidoscope Calculator, Payette
Commercial | 21-02 20 10 | Shell | Vertical Enclosure | Exterior Walls | ENCO5 | Insulated metal panel | Support | Stainless steel fastener | Fasteners, stainless steel | 2077 | Kaleidoscope Calculator, Payette
Commercial | 21-02 20 10 | Shell | Vertical Enclosure | Exterior Walls | ENCO5 | Insulated metal panel | Wall structure | 6" Galvanized steel stud framing | Cold formed structural steel | 14975 | Kaleidoscope Calculator, Payette
Commercial | 21-02 20 10 | Shell | Vertical Enclosure | Exterior Walls | ENCO5 | Insulated metal panel | Interior finish | Gypsum wall Board | Wall board, gypsum, natural | 30644 | Kaleidoscope Calculator, Payette
Commercial | 21-02 20 10 | Shell | Vertical Enclosure | Exterior Walls | ENCO5 | Insulated metal panel | Interior finish | Acrylic latex paint | Paint, interior acrylic latex | 509 | Kaleidoscope Calculator, Payette
Commercial | 21-02 20 10 | Shell | Vertical Enclosure | Exterior Walls | ENCO6 | EIFS (XPS) | Exterior finish | 3/8" Synthetic Stucco | Stucco, synthetic | 1564 | Kaleidoscope Calculator, Payette
Commercial | 21-02 20 10 | Shell | Vertical Enclosure | Exterior Walls | ENCO6 | EIFS (XPS) | Insultion | 2.5" XPS insulation | XPS insulation, Foamular average, Owens Corning - EPD | 3969 | Kaleidoscope Calculator, Payette
Commercial | 21-02 20 10 | Shell | Vertical Enclosure | Exterior Walls | ENCO6 | EIFS (XPS) | AVB | AVB Membrane | Self-adhering, polymer-modified asphalt sheet underlayment | 6719 | Kaleidoscope Calculator, Payette
Commercial | 21-02 20 10 | Shell | Vertical Enclosure | Exterior Walls | ENCO6 | EIFS (XPS) | Wall structure | Sheathing | Fiberglass mat gypsum sheathing board | 30261 | Kaleidoscope Calculator, Payette
Commercial | 21-02 20 10 | Shell | Vertical Enclosure | Exterior Walls | ENCO6 | EIFS (XPS) | Wall structure | 6" Galvanized Steel Stud Framing | Cold formed structural steel | 14975 | Kaleidoscope Calculator, Payette
Commercial | 21-02 20 10 | Shell | Vertical Enclosure | Exterior Walls | ENCO6 | EIFS (XPS) | Interior finish | Gypsum Wall Board | Wall board, gypsum, natural | 30644 | Kaleidoscope Calculator, Payette
Commercial | 21-02 20 10 | Shell | Vertical Enclosure | Exterior Walls | ENCO6 | EIFS (XPS) | Interior finish | Acrylic latex paint | Paint, interior acrylic latex | 509 | Kaleidoscope Calculator, Payette
Commercial | 21-02 20 10 | Shell | Vertical Enclosure | Exterior Walls | ENCO7 | Rainscreen: GFRC | Exterior finish | Glass Fiber Reinforced Concrete (GFRC) Panel | GFRC | 170263 | Kaleidoscope Calculator, Payette
Commercial | 21-02 20 10 | Shell | Vertical Enclosure | Exterior Walls | ENCO7 | Rainscreen: GFRC | Support | Galvanized steel support system | Galvanized steel | 97036 | Kaleidoscope Calculator, Payette
Commercial | 21-02 20 10 | Shell | Vertical Enclosure | Exterior Walls | ENCO7 | Rainscreen: GFRC | Insulation | 4.5" Mineral Wool insulation | Mineral wool, low density, NAIMA - EPD | 10632 | Kaleidoscope Calculator, Payette
Commercial | 21-02 20 10 | Shell | Vertical Enclosure | Exterior Walls | ENCO7 | Rainscreen: GFRC | AVB | AVB membrane | Self-adhering, polymer-modified asphalt sheet underlayment | 6719 | Kaleidoscope Calculator, Payette
Commercial | 21-02 20 10 | Shell | Vertical Enclosure | Exterior Walls | ENCO7 | Rainscreen: GFRC | Wall structure | Sheathing | Fiberglass mat gypsum sheathing board | 30261 | Kaleidoscope Calculator, Payette
Commercial | 21-02 20 10 | Shell | Vertical Enclosure | Exterior Walls | ENCO7 | Rainscreen: GFRC | Wall structure | 6" Galvanized Steel Stud Framing | Cold formed structural steel | 14975 | Kaleidoscope Calculator, Payette
Commercial | 21-02 20 10 | Shell | Vertical Enclosure | Exterior Walls | ENCO7 | Rainscreen: GFRC | Interior finish | Gypsum Wall Board | Wall board, gypsum, natural | 30644 | Kaleidoscope Calculator, Payette
Commercial | 21-02 20 10 | Shell | Vertical Enclosure | Exterior Walls | ENCO7 | Rainscreen: GFRC | Interior finish | Acrylic latex paint | Paint, interior acrylic latex | 509 | Kaleidoscope Calculator, Payette
Commercial | 21-02 20 10 | Shell | Vertical Enclosure | Exterior Walls | ENCO8 | Rainscreen: thin brick | Exterior finish | 3/4" Brick | Brick, generic | 74168 | Kaleidoscope Calculator, Payette
Commercial | 21-02 20 10 | Shell | Vertical Enclosure | Exterior Walls | ENCO8 | Rainscreen: thin brick | Exterior finish | Type S Mortar | Mortar type S | 11329 | Kaleidoscope Calculator, Payette
Commercial | 21-02 20 10 | Shell | Vertical Enclosure | Exterior Walls | ENCO8 | Rainscreen: thin brick | Support | Galvanized Steel Backer Tray | Zinc coating (galvanized) for steel G60 | 425 | Kaleidoscope Calculator, Payette
Commercial | 21-02 20 10 | Shell | Vertical Enclosure | Exterior Walls | ENCO8 | Rainscreen: thin brick | Support | Steel, Sheet | Steel, sheet | 16759 | Kaleidoscope Calculator, Payette
Commercial | 21-02 20 10 | Shell | Vertical Enclosure | Exterior Walls | ENCO8 | Rainscreen: thin brick | Support | Galvanized Steel Support System | Galvanized steel | 4039 | Kaleidoscope Calculator, Payette
Commercial | 21-02 20 10 | Shell | Vertical Enclosure | Exterior Walls | ENCO8 | Rainscreen: thin brick | Thermal break | Thermal Break | Adhesive, polychloroprene (neoprene) | 96 | Kaleidoscope Calculator, Payette
Commercial | 21-02 20 10 | Shell | Vertical Enclosure | Exterior Walls | ENCO8 | Rainscreen: thin brick | Insulation | 3.5" Mineral Wool insulation | Mineral wool, low density, NAIMA - EPD | 8366 | Kaleidoscope Calculator, Payette
Commercial | 21-02 20 10 | Shell | Vertical Enclosure | Exterior Walls | ENCO8 | Rainscreen: thin brick | AVB | AVB membrane | Self-adhering, polymer-modified asphalt sheet underlayment | 6719 | Kaleidoscope Calculator, Payette
Commercial | 21-02 20 10 | Shell | Vertical Enclosure | Exterior Walls | ENCO8 | Rainscreen: thin brick | Wall structure | Sheathing | Fiberglass mat gypsum sheathing board | 30261 | Kaleidoscope Calculator, Payette
Commercial | 21-02 20 10 | Shell | Vertical Enclosure | Exterior Walls | ENCO8 | Rainscreen: thin brick | Wall structure | 6" Galvanized Steel Stud Framing | Cold formed structural steel | 14975 | Kaleidoscope Calculator, Payette
Commercial | 21-02 20 10 | Shell | Vertical Enclosure | Exterior Walls | ENCO8 | Rainscreen: thin brick | Interior finish | Gypsum Wall Board | Wall board, gypsum, natural | 30644 | Kaleidoscope Calculator, Payette
Commercial | 21-02 20 10 | Shell | Vertical Enclosure | Exterior Walls | ENCO8 | Rainscreen: thin brick | Interior finish | Acrylic latex paint | Paint, interior acrylic latex | 509 | Kaleidoscope Calculator, Payette
Commercial | 21-02 20 10 | Shell | Vertical Enclosure | Exterior Walls | ENCO9 | Rainscreen: wood | Exterior finish | 6" x 1' Tulipwood/Poplar Lumber | Tulipwood lumber, 1 inch | 25945 | Kaleidoscope Calculator, Payette
Commercial | 21-02 20 10 | Shell | Vertical Enclosure | Exterior Walls | ENCO9 | Rainscreen: wood | Exterior finish | Water based stain | Wood stain, water based | 208 | Kaleidoscope Calculator, Payette
Commercial | 21-02 20 10 | Shell | Vertical Enclosure | Exterior Walls | ENCO9 | Rainscreen: wood | Support | Aluminum extrusion | Aluminum extrusion, AEC - EPD | 2717 | Kaleidoscope Calculator, Payette
Commercial | 21-02 20 10 | Shell | Vertical Enclosure | Exterior Walls | ENCO9 | Rainscreen: wood | Support | Galvanized steel support system | Galvanized steel | 4039 | Kaleidoscope Calculator, Payette
Commercial | 21-02 20 10 | Shell | Vertical Enclosure | Exterior Walls | ENCO9 | Rainscreen: wood | Thermal break | Thermal Break | Adhesive, polychloroprene (neoprene) | 96 | Kaleidoscope Calculator, Payette
Commercial | 21-02 20 10 | Shell | Vertical Enclosure | Exterior Walls | ENCO9 | Rainscreen: wood | Insulation | 3.5" Mineral Wool insulation | Mineral wool, low density, NAIMA - EPD | 8366 | Kaleidoscope Calculator, Payette
Commercial | 21-02 20 10 | Shell | Vertical Enclosure | Exterior Walls | ENCO9 | Rainscreen: wood | AVB | AVB membrane | Self-adhering, polymer-modified asphalt sheet underlayment | 6719 | Kaleidoscope Calculator, Payette
Commercial | 21-02 20 10 | Shell | Vertical Enclosure | Exterior Walls | ENCO9 | Rainscreen: wood | Wall structure | Sheathing | Fiberglass mat gypsum sheathing board | 30261 | Kaleidoscope Calculator, Payette
Commercial | 21-02 20 10 | Shell | Vertical Enclosure | Exterior Walls | ENCO9 | Rainscreen: wood | Wall structure | 6" Galvanized Steel Stud Framing | Cold formed structural steel | 14975 | Kaleidoscope Calculator, Payette
Commercial | 21-02 20 10 | Shell | Vertical Enclosure | Exterior Walls | ENCO9 | Rainscreen: wood | Interior finish | Gypsum Wall Board | Wall board, gypsum, natural | 30644 | Kaleidoscope Calculator, Payette
Commercial | 21-02 20 10 | Shell | Vertical Enclosure | Exterior Walls | ENCO9 | Rainscreen: wood | Interior finish | Acrylic latex paint | Paint, interior acrylic latex | 509 | Kaleidoscope Calculator, Payette
Commercial | 21-02 20 10 | Shell | Vertical Enclosure | Exterior Walls | ENCO10 | Rainscreen: formed steel panel | Exterior finish | Formed Steel Sheet | Steel, sheet | 11388 | Kaleidoscope Calculator, Payette
Commercial | 21-02 20 10 | Shell | Vertical Enclosure | Exterior Walls | ENCO10 | Rainscreen: formed steel panel | Exterior finish | Enamel Paint | Paint, enamel, solvent based | 661 | Kaleidoscope Calculator, Payette
Commercial | 21-02 20 10 | Shell | Vertical Enclosure | Exterior Walls | ENCO10 | Rainscreen: formed steel panel | Support | Stainless Steel Fasteners | Fasteners, stainless steel | 323 | Kaleidoscope Calculator, Payette
Commercial | 21-02 20 10 | Shell | Vertical Enclosure | Exterior Walls | ENCO10 | Rainscreen: formed steel panel | Support | Galvanized Steel Support | Galvanized steel | 4039 | Kaleidoscope Calculator, Payette
Commercial | 21-02 20 10 | Shell | Vertical Enclosure | Exterior Walls | ENCO10 | Rainscreen: formed steel panel | Thermal break | Thermal Break | Adhesive, polychloroprene (neoprene) | 96 | Kaleidoscope Calculator, Payette
Commercial | 21-02 20 10 | Shell | Vertical Enclosure | Exterior Walls | ENCO10 | Rainscreen: formed steel panel | Insulation | 3.5" Mineral Wool insulation | Mineral wool, low density, NAIMA - EPD | 8366 | Kaleidoscope Calculator, Payette
Commercial | 21-02 20 10 | Shell | Vertical Enclosure | Exterior Walls | ENCO10 | Rainscreen: formed steel panel | AVB | AVB membrane | Self-adhering, polymer-modified asphalt sheet underlayment | 6719 | Kaleidoscope Calculator, Payette
Commercial | 21-02 20 10 | Shell | Vertical Enclosure | Exterior Walls | ENCO10 | Rainscreen: formed steel panel | Wall structure | Sheathing | Fiberglass mat gypsum sheathing board | 30261 | Kaleidoscope Calculator, Payette
Commercial | 21-02 20 10 | Shell | Vertical Enclosure | Exterior Walls | ENCO10 | Rainscreen: formed steel panel | Wall structure | 6" Galvanized Steel Stud Framing | Cold formed structural steel | 14975 | Kaleidoscope Calculator, Payette
Commercial | 21-02 20 10 | Shell | Vertical Enclosure | Exterior Walls | ENCO10 | Rainscreen: formed steel panel | Interior finish | Gypsum Wall Board | Wall board, gypsum, natural | 30644 | Kaleidoscope Calculator, Payette
Commercial | 21-02 20 10 | Shell | Vertical Enclosure | Exterior Walls | ENCO10 | Rainscreen: formed steel panel | Interior finish | Acrylic latex paint | Paint, interior acrylic latex | 509 | Kaleidoscope Calculator, Payette

## Enclosure - Translucent
Building Type | Omiclass | L1 | L2 | L3 | Option | Assembly | Component | Building Material_name | Tally material | Weight (kg) | Data Source (Material Quantities)
Commercial | 21-02 20 20 | Shell | Vertical Enclosure | Exterior Windows | ENCT1 | Glazing, double pane IGU | Glazing | Double pane IGU | Glazing, double, insulated (air) | 35343 | Viracon IGU, 1” Clear Insulating Low-E Glass Unit with a ½” VTS Airspace and Both Lites Fully Tempered and Heat Soak Tested
Commercial | 21-02 20 20 | Shell | Vertical Enclosure | Exterior Windows | ENCT2 | Glazing, triple pane IGU | Glazing | Triple pane IGU | Glazing, triple, insulated (air) | 54275 | Viracon triple pane IGU, 1-5/16" Clear Insulating Low-E Laminated Glass Unit with a ½” VTS Airspace and Both Lites Heat Treated

## Enclosure - Roofing
Building Type | Omiclass | L1 | L2 | L3 | Option | Assembly | Component | Building Material_name | Tally material | Weight (kg) | Data Source (Material Quantities)
Commercial | 21-02 30 10 | Shell | Horizontal Enclosure | Roofing | ENCR1 | EPDM roofing | Waterproofing system | EPDM membrane | EPDM, non-reinforced membrane, 60 mils, SPRI - EPD | 10829
Commercial | 21-02 30 10 | Shell | Horizontal Enclosure | Roofing | ENCR1 | EPDM roofing | Insulation | Polyisocyanurate board | PIR rigid foam insulation, wall, R=14.6, PIMA - EPD | 9755

## Service Lives
Assembly | Service Life
Column foundation | 60
Wall foundation | 60
Slab on grade | 60
Elevated slabs | 60
Structural framing: beams | 60
Structural framing: girders | 60
Structural columns | 60
Structural walls | 60
Curtain wall: steel spandrel | 35
Curtain wall: alu spandrel | 35
MV: brick | 35
MV: granite | 35
Insulated metal panel | 35
EIFS (XPS) | 35
Rainscreen: GFRC | 35
Rainscreen: thin brick | 35
Rainscreen: wood | 35
Rainscreen: formed steel panel | 35
Glazing: double pane IGU | 30
Glazing: triple pane IGU | 30
EPDM roofing | 20